## Summary
SUMMARY OF MERCURY INJECTION TEST RESULTS
Shell Exploration & Production Company |  |  |  |  | Offshore
OCS-Y-2321 Burger J 001 |  |  |  |  | HH-77445
All Data Proprietary
Mercury Injection
Fluid Saturation
at 200 psi Equivalent
| Sample | Permeability |  | Grain | Gas-Water Capillary
Sample | Depth, | to Air, | Porosity, | Density, | Pressure,
Number | feet | millidarcys | fraction | grams/cc | fraction pore space
MC 7 | 0 | 24.5933 | 0.22422 | 2.6751 | 0.24878
MC 11 | 0 | 70.0242 | 0.25938 | 2.6735 | 0.16952
MC 13 | 0 | 129.0311 | 0.28192 | 2.6724 | 0.15465
MC 23 | 0 | 20.1822 | 0.23063 | 2.6499 | 0.25148
MC 28 | 0 | 3.097 | 0.20436 | 2.6801 | 0.34227
MC 39 | 0 | 8.8742 | 0.20668 | 2.6388 | 0.34422

## Gas-Water
EQUIVALENT GAS - WATER CAPILLARY PRESSURE
Shell Exploration & Production Company | Composite of All Samples
OCS-Y-2321 Burger J 001 | Offshore
All Data Proprietary | HH-77445

## J Function
LEVERETT J FUNCTION
Shell Exploration & Production Company | Composite of All Samples
OCS-Y-2321 Burger J 001 | Offshore
All Data Proprietary | HH-77445

## Pore Throat Radii
PORE THROAT RADII
Shell Exploration & Production Company | Composite of All Samples
OCS-Y-2321 Burger J 001 | Offshore
All Data Proprietary | HH-77445

## Saturation
MERCURY INJECTION CAPILLARY PRESSURE
Shell Exploration & Production Company | Composite of All Samples
OCS-Y-2321 Burger J 001 | Offshore
All Data Proprietary | HH-77445

## Table
Conversion Parameters
[13 empty] | air/Hg | air/water | air/oil | oil/water
[11 empty] | Mercury Contact Angle |  | 140
[11 empty] | Mercury IFT |  | 485 |  |  |  | PSD HISTOGRAM
MERCURY INJECTION CAPILLARY PRESSURE | [10 empty] | Laboratory Contact Angle |  |  | 0 | 0 | 30 | Pore Throat | Saturation | frequency
[11 empty] | Laboratory IFT |  |  | 70 | 24 | 35 | Radius, µm | fraction | fraction
Shell Exploration & Production Company | [6 empty] | Composite of All Samples |  |  |  | Reservoir Contact Angle |  |  | 0 |  | 30 | < 0.0018 | 1 | 0.45547
OCS-Y-2321 Burger J 001 | [6 empty] | Offshore |  |  |  | Reservoir IFT |  |  | 50 |  | 25 | 0.0018 | 0.54453 | 0.023533
All Data Proprietary | [6 empty] | HH-77445 |  |  |  | Laboratory TcosTheta |  |  | 70 | 24 | 30.3109 | 0.0025 | 0.52099 | 0.037125
[11 empty] | Reservoir TcosTheta |  |  | 50 |  | 21.6506 | 0.005 | 0.48387 | 0.025075
[12 empty] | Fluid Density Gradients |  |  |  |  | 0.007 | 0.45879 | 0.032759
[12 empty] | Water: |  | 0.433 |  |  | 0.01 | 0.42603 | 0.12496
Injection | Mercury | 1.0-Mercury | Pore |  | Other Laboratory Systems |  |  | Estimated Height |  |  |  | Oil: |  | 0.346 |  |  | 0.025 | 0.30107 | 0.15584
Pressure, | Saturation, | Saturation, | Radius, | J | Gas-Water, | Gas-Oil, | Oil-Water, | Above Free Water, ft |  |  |  | Gas: |  | 0.1 |  |  | 0.05 | 0.14523 | 0.11285
psia | fraction | fraction | microns | Function | psia | psia | psia | G-W | O-W | [7 empty] | 0.075 | 0.032382 | 0.02471
[11 empty] | IFT * Cosine Contact Angle: |  |  | 371.5316 |  |  | 0.1 | 0.0076716 | 0.0076716
1.5111 | 0 | 1 | 72.2844 | 0.0092435 | 0.28471 | 0.097614 | 0.12328 | 0.6107 | 1.0122 | MC 7 | [6 empty] | 0.25 | 0 | 0
1.5927 | 0 | 1 | 68.5802 | 0.0097427 | 0.30009 | 0.10289 | 0.12994 | 0.64369 | 1.0668 | 24.5933 | [6 empty] | 0.5 | 0 | 0
1.8092 | 0 | 1 | 60.3765 | 0.011067 | 0.34086 | 0.11687 | 0.1476 | 0.73115 | 1.2118 | 0.22422 | [6 empty] | 0.73 | 0 | 0
2.0081 | 0 | 1 | 54.3953 | 0.012283 | 0.37834 | 0.12972 | 0.16383 | 0.81154 | 1.345 | [7 empty] | 1 | 0 | 0
2.1666 | 0 | 1 | 50.4163 | 0.013253 | 0.4082 | 0.13995 | 0.17676 | 0.87559 | 1.4512 | [7 empty] | 2.5 | 0 | 0
2.3602 | 0 | 1 | 46.2805 | 0.014437 | 0.44468 | 0.15246 | 0.19255 | 0.95384 | 1.5809 | [7 empty] | 5 | 0 | 0
2.5801 | 0 | 1 | 42.335 | 0.015783 | 0.48612 | 0.16667 | 0.2105 | 1.0427 | 1.7282 | [7 empty] | 7.5 | 0 | 0
2.8124 | 0 | 1 | 38.8384 | 0.017204 | 0.52989 | 0.18168 | 0.22945 | 1.1366 | 1.8838 | [7 empty] | 10 | 0 | 0
3.0823 | 0 | 1 | 35.4374 | 0.018855 | 0.58074 | 0.19911 | 0.25147 | 1.2457 | 2.0646 | [7 empty] | 25 | 0 | 0
3.3804 | 0 | 1 | 32.313 | 0.020678 | 0.63689 | 0.21836 | 0.27578 | 1.3661 | 2.2642 | [7 empty] | 50 | 0 | 0
3.6873 | 0 | 1 | 29.6236 | 0.022555 | 0.69472 | 0.23819 | 0.30082 | 1.4902 | 2.4698 | [7 empty] | 75 | 0 | 0
4.0374 | 0 | 1 | 27.0543 | 0.024697 | 0.76069 | 0.26081 | 0.32939 | 1.6317 | 2.7043 | [7 empty] | 100 | 0 | 0
4.4163 | 0 | 1 | 24.7335 | 0.027014 | 0.83207 | 0.28528 | 0.3603 | 1.7848 | 2.9581
4.8212 | 0 | 1 | 22.6561 | 0.029491 | 0.90837 | 0.31144 | 0.39333 | 1.9484 | 3.2293
5.2617 | 0 | 1 | 20.7594 | 0.032186 | 0.99136 | 0.33989 | 0.42927 | 2.1265 | 3.5244
5.7696 | 0 | 1 | 18.9319 | 0.035293 | 1.0871 | 0.3727 | 0.47071 | 2.3317 | 3.8646
6.3071 | 0 | 1 | 17.3187 | 0.03858 | 1.1883 | 0.40742 | 0.51455 | 2.5489 | 4.2246
6.8961 | 0 | 1 | 15.8394 | 0.042183 | 1.2993 | 0.44547 | 0.56261 | 2.787 | 4.6191
7.5426 | 0 | 1 | 14.4817 | 0.046138 | 1.4211 | 0.48723 | 0.61535 | 3.0483 | 5.0522
8.2508 | 0 | 1 | 13.2388 | 0.05047 | 1.5545 | 0.53298 | 0.67313 | 3.3345 | 5.5265
9.0325 | 0 | 1 | 12.0931 | 0.055251 | 1.7018 | 0.58347 | 0.7369 | 3.6504 | 6.0501
9.8777 | 0 | 1 | 11.0583 | 0.060421 | 1.861 | 0.63807 | 0.80586 | 3.9919 | 6.6162
10.7848 | 0 | 1 | 10.1281 | 0.06597 | 2.032 | 0.69667 | 0.87986 | 4.3586 | 7.2238
11.8819 | 0 | 1 | 9.193 | 0.072681 | 2.2387 | 0.76754 | 0.96937 | 4.8019 | 7.9587
12.8793 | 0 | 1 | 8.4811 | 0.078782 | 2.4266 | 0.83197 | 1.0507 | 5.205 | 8.6267
14.1742 | 0 | 1 | 7.7063 | 0.086703 | 2.6706 | 0.91562 | 1.1564 | 5.7283 | 9.4941
15.4758 | 0 | 1 | 7.0581 | 0.094665 | 2.9158 | 0.9997 | 1.2626 | 6.2544 | 10.3659
16.8697 | 0 | 1 | 6.475 | 0.10319 | 3.1784 | 1.0897 | 1.3763 | 6.8177 | 11.2996
18.4613 | 0 | 1 | 5.9167 | 0.11293 | 3.4783 | 1.1926 | 1.5061 | 7.4609 | 12.3657
20.2612 | 0.001779 | 0.99822 | 5.3911 | 0.12394 | 3.8174 | 1.3088 | 1.653 | 8.1883 | 13.5713
22.1541 | 0.0076716 | 0.99233 | 4.9305 | 0.13552 | 4.174 | 1.4311 | 1.8074 | 8.9533 | 14.8392
24.298 | 0.032382 | 0.96762 | 4.4955 | 0.14863 | 4.578 | 1.5696 | 1.9823 | 9.8197 | 16.2752
26.5984 | 0.073628 | 0.92637 | 4.1066 | 0.1627 | 5.0114 | 1.7182 | 2.17 | 10.7494 | 17.8161
28.9848 | 0.14523 | 0.85477 | 3.7685 | 0.1773 | 5.461 | 1.8723 | 2.3647 | 11.7139 | 19.4145
30.0747 | 0.20703 | 0.79297 | 3.632 | 0.18397 | 5.6664 | 1.9428 | 2.4536 | 12.1544 | 20.1445
33.7208 | 0.25907 | 0.74093 | 3.2393 | 0.20627 | 6.3533 | 2.1783 | 2.7511 | 13.6279 | 22.5867
37.0483 | 0.30107 | 0.69893 | 2.9483 | 0.22662 | 6.9802 | 2.3932 | 3.0225 | 14.9726 | 24.8155
40.8945 | 0.34498 | 0.65502 | 2.671 | 0.25015 | 7.7049 | 2.6417 | 3.3363 | 16.527 | 27.3918
44.206 | 0.37946 | 0.62054 | 2.4709 | 0.27041 | 8.3288 | 2.8556 | 3.6065 | 17.8654 | 29.6099
48.7187 | 0.40574 | 0.59426 | 2.2421 | 0.29801 | 9.1791 | 3.1471 | 3.9746 | 19.6891 | 32.6326
53.2918 | 0.42603 | 0.57397 | 2.0497 | 0.32598 | 10.0407 | 3.4425 | 4.3477 | 21.5372 | 35.6957
58.8427 | 0.4439 | 0.5561 | 1.8563 | 0.35994 | 11.0865 | 3.8011 | 4.8006 | 23.7806 | 39.4138
63.9407 | 0.45879 | 0.54121 | 1.7083 | 0.39112 | 12.047 | 4.1304 | 5.2165 | 25.8409 | 42.8285
70.3832 | 0.47223 | 0.52777 | 1.5519 | 0.43053 | 13.2608 | 4.5466 | 5.7421 | 28.4445 | 47.1438
76.8719 | 0.48387 | 0.51613 | 1.4209 | 0.47022 | 14.4834 | 4.9657 | 6.2715 | 31.0669 | 51.4901
84.3746 | 0.49367 | 0.50633 | 1.2946 | 0.51612 | 15.897 | 5.4504 | 6.8836 | 34.099 | 56.5155
92.6513 | 0.50316 | 0.49684 | 1.1789 | 0.56675 | 17.4564 | 5.985 | 7.5588 | 37.444 | 62.0594
101.148 | 0.51176 | 0.48824 | 1.0799 | 0.61872 | 19.0572 | 6.5339 | 8.252 | 40.8778 | 67.7506
110.9799 | 0.52099 | 0.47901 | 0.98424 | 0.67886 | 20.9096 | 7.169 | 9.0541 | 44.8512 | 74.3361
121.0074 | 0.52852 | 0.47148 | 0.90267 | 0.7402 | 22.7989 | 7.8168 | 9.8722 | 48.9037 | 81.0527
132.8286 | 0.53716 | 0.46284 | 0.82234 | 0.81251 | 25.0261 | 8.5804 | 10.8366 | 53.6811 | 88.9707
144.937 | 0.54453 | 0.45547 | 0.75364 | 0.88658 | 27.3075 | 9.3626 | 11.8245 | 58.5746 | 97.0812
158.4288 | 0.55213 | 0.44787 | 0.68946 | 0.9691 | 29.8495 | 10.2341 | 12.9252 | 64.0272 | 106.1182
174.1801 | 0.55969 | 0.44031 | 0.62711 | 1.0655 | 32.8172 | 11.2516 | 14.2102 | 70.3929 | 116.6687
189.9268 | 0.56717 | 0.43283 | 0.57512 | 1.1618 | 35.784 | 12.2688 | 15.4949 | 76.7567 | 127.2161
207.8466 | 0.57519 | 0.42481 | 0.52553 | 1.2714 | 39.1602 | 13.4264 | 16.9569 | 83.9988 | 139.219
228.4205 | 0.58344 | 0.41656 | 0.4782 | 1.3972 | 43.0365 | 14.7554 | 18.6354 | 92.3135 | 152.9997
250.4913 | 0.59195 | 0.40805 | 0.43606 | 1.5322 | 47.1949 | 16.1811 | 20.436 | 101.2331 | 167.7831
272.5981 | 0.60004 | 0.39996 | 0.4007 | 1.6675 | 51.36 | 17.6091 | 22.2395 | 110.1674 | 182.5906
299.1623 | 0.60891 | 0.39109 | 0.36512 | 1.83 | 56.365 | 19.3251 | 24.4067 | 120.903 | 200.3838
326.7666 | 0.61801 | 0.38199 | 0.33428 | 1.9988 | 61.5659 | 21.1083 | 26.6588 | 132.0589 | 218.8736
357.8312 | 0.62734 | 0.37266 | 0.30526 | 2.1888 | 67.4187 | 23.115 | 29.1932 | 144.6133 | 239.6812
392.5702 | 0.63731 | 0.36269 | 0.27824 | 2.4013 | 73.9639 | 25.359 | 32.0273 | 158.6527 | 262.9499
428.9745 | 0.64698 | 0.35302 | 0.25463 | 2.624 | 80.8228 | 27.7107 | 34.9973 | 173.365 | 287.3341
468.982 | 0.65693 | 0.34307 | 0.23291 | 2.8687 | 88.3606 | 30.2951 | 38.2613 | 189.5336 | 314.1318
513.668 | 0.66662 | 0.33338 | 0.21265 | 3.1421 | 96.7798 | 33.1817 | 41.9069 | 207.5929 | 344.0632
562.1357 | 0.67678 | 0.32322 | 0.19431 | 3.4386 | 105.9116 | 36.3125 | 45.8611 | 227.1806 | 376.5276
613.5841 | 0.68689 | 0.31311 | 0.17802 | 3.7533 | 115.605 | 39.636 | 50.0584 | 247.9729 | 410.9886
671.5365 | 0.69728 | 0.30272 | 0.16266 | 4.1078 | 126.5237 | 43.3796 | 54.7864 | 271.3937 | 449.8061
735.7297 | 0.70761 | 0.29239 | 0.14847 | 4.5004 | 138.6183 | 47.5263 | 60.0235 | 297.3366 | 492.8037
804.862 | 0.71833 | 0.28167 | 0.13571 | 4.9233 | 151.6435 | 51.9921 | 65.6636 | 325.2756 | 539.1097
879.2263 | 0.72901 | 0.27099 | 0.12423 | 5.3782 | 165.6544 | 56.7958 | 71.7305 | 355.3291 | 588.9201
961.5952 | 0.73968 | 0.26032 | 0.11359 | 5.8821 | 181.1735 | 62.1166 | 78.4504 | 388.6175 | 644.0921
1047.9788 | 0.74979 | 0.25021 | 0.10423 | 6.4105 | 197.4489 | 67.6968 | 85.4979 | 423.5284 | 701.9532
1148.7661 | 0.76044 | 0.23956 | 0.095085 | 7.027 | 216.4382 | 74.2074 | 93.7205 | 464.2604 | 769.4622
1258.1902 | 0.77123 | 0.22877 | 0.086815 | 7.6963 | 237.0547 | 81.2759 | 102.6477 | 508.4829 | 842.7562
1377.0173 | 0.78177 | 0.21823 | 0.079324 | 8.4232 | 259.4429 | 88.9518 | 112.3421 | 556.5055 | 922.3486
1508.3328 | 0.79077 | 0.20923 | 0.072418 | 9.2264 | 284.1839 | 97.4345 | 123.0552 | 609.5751 | 1010.3058
1647.8773 | 0.801 | 0.199 | 0.066285 | 10.08 | 310.4754 | 106.4487 | 134.4398 | 665.9704 | 1103.775
1808.3439 | 0.81152 | 0.18848 | 0.060403 | 11.0616 | 340.7088 | 116.8144 | 147.5312 | 730.8211 | 1211.2581
1977.5583 | 0.82144 | 0.17856 | 0.055235 | 12.0967 | 372.5904 | 127.7453 | 161.3364 | 799.2072 | 1324.6007
2158.7312 | 0.8303 | 0.1697 | 0.050599 | 13.2049 | 406.725 | 139.4486 | 176.1171 | 872.4261 | 1445.9532
2368.0791 | 0.83884 | 0.16116 | 0.046126 | 14.4855 | 446.1681 | 152.9719 | 193.1965 | 957.0316 | 1586.1779
2587.8733 | 0.84807 | 0.15193 | 0.042209 | 15.8299 | 487.5794 | 167.1701 | 211.1281 | 1045.8588 | 1733.3996
2827.2695 | 0.85719 | 0.14281 | 0.038635 | 17.2943 | 532.6839 | 182.6345 | 230.6589 | 1142.608 | 1893.7511
3099.2012 | 0.86639 | 0.13361 | 0.035245 | 18.9577 | 583.9183 | 200.2006 | 252.8441 | 1252.5061 | 2075.8953
3388.4255 | 0.87471 | 0.12529 | 0.032236 | 20.7269 | 638.4109 | 218.8837 | 276.44 | 1369.3927 | 2269.6225
3708.8088 | 0.88328 | 0.11672 | 0.029452 | 22.6867 | 698.7741 | 239.5797 | 302.5781 | 1498.8719 | 2484.2204
4054.7244 | 0.89144 | 0.10856 | 0.026939 | 24.8026 | 763.9478 | 261.925 | 330.7991 | 1638.6696 | 2715.9203
4434.5762 | 0.89875 | 0.10125 | 0.024632 | 27.1262 | 835.5154 | 286.4624 | 361.7888 | 1792.1823 | 2970.3512
4844.2954 | 0.90597 | 0.094029 | 0.022548 | 29.6324 | 912.7103 | 312.9292 | 395.2152 | 1957.7656 | 3244.7878
5305.7817 | 0.91337 | 0.086625 | 0.020587 | 32.4553 | 999.6586 | 342.7401 | 432.8649 | 2144.2699 | 3553.8989
5804.2412 | 0.92067 | 0.079331 | 0.018819 | 35.5044 | 1093.573 | 374.9393 | 473.531 | 2345.7165 | 3887.7751
6355.3535 | 0.92809 | 0.071911 | 0.017187 | 38.8755 | 1197.4077 | 410.5398 | 518.4927 | 2568.4421 | 4256.9191
6946.6074 | 0.93484 | 0.065156 | 0.015724 | 42.4922 | 1308.8054 | 448.7333 | 566.7294 | 2807.3905 | 4652.9506
7604.564 | 0.94173 | 0.058267 | 0.014364 | 46.5169 | 1432.7706 | 491.2356 | 620.4079 | 3073.2959 | 5093.6606
8315.3447 | 0.94829 | 0.051709 | 0.013136 | 50.8647 | 1566.6883 | 537.1503 | 678.3959 | 3360.5497 | 5569.7531
9094.543 | 0.9546 | 0.045395 | 0.012011 | 55.6311 | 1713.4965 | 587.4845 | 741.9657 | 3675.4536 | 6091.6727
9954.9473 | 0.96051 | 0.039493 | 0.010972 | 60.8941 | 1875.6046 | 643.0644 | 812.1606 | 4023.176 | 6667.9855
10894.5762 | 0.96533 | 0.034669 | 0.010026 | 66.6418 | 2052.6395 | 703.7621 | 888.819 | 4402.9161 | 7297.3642
11895.499 | 0.97001 | 0.029994 | 0.0091825 | 72.7644 | 2241.2226 | 768.4192 | 970.4779 | 4807.4274 | 7967.7986
12994.6631 | 0.97403 | 0.025969 | 0.0084058 | 79.488 | 2448.3154 | 839.4224 | 1060.1517 | 5251.6417 | 8704.0366
14293.2021 | 0.97802 | 0.02198 | 0.0076421 | 87.4311 | 2692.9722 | 923.3048 | 1166.0912 | 5776.4312 | 9573.8191
15590.9922 | 0.98106 | 0.018941 | 0.007006 | 95.3697 | 2937.4879 | 1007.1387 | 1271.9696 | 6300.9179 | 10443.1
17095.7266 | 0.98411 | 0.015892 | 0.0063893 | 104.5741 | 3220.9939 | 1104.3408 | 1394.7313 | 6909.0388 | 11450.9955
18694.8438 | 0.98643 | 0.01357 | 0.0058428 | 114.3558 | 3522.2824 | 1207.6397 | 1525.193 | 7555.3033 | 12522.1102
20392.0547 | 0.98864 | 0.011358 | 0.0053565 | 124.7376 | 3842.0527 | 1317.2752 | 1663.6576 | 8241.2114 | 13658.9297
22292.6523 | 0.99084 | 0.0091554 | 0.0048998 | 136.3635 | 4200.143 | 1440.049 | 1818.7153 | 9009.3158 | 14931.9809
24395.9219 | 0.99213 | 0.0078673 | 0.0044774 | 149.2292 | 4596.4186 | 1575.9149 | 1990.3076 | 9859.3277 | 16340.785
26696.9258 | 0.99366 | 0.0063415 | 0.0040915 | 163.3043 | 5029.9491 | 1724.554 | 2178.0318 | 10789.2516 | 17882.0348
29293.6602 | 0.99428 | 0.0057175 | 0.0037288 | 179.1885 | 5519.198 | 1892.2965 | 2389.8828 | 11838.6915 | 19621.3697
31997.2266 | 0.99561 | 0.004391 | 0.0034137 | 195.7261 | 6028.575 | 2066.94 | 2610.4496 | 12931.3064 | 21432.2625
34994.7812 | 0.99745 | 0.0025518 | 0.0031213 | 214.0621 | 6593.3422 | 2260.5745 | 2855.0009 | 14142.7332 | 23440.0733
38276.9141 | 0.99809 | 0.0019082 | 0.0028537 | 234.1388 | 7211.7266 | 2472.592 | 3122.7692 | 15469.169 | 25638.4992
41875.5469 | 0.99838 | 0.0016195 | 0.0026085 | 256.1515 | 7889.7425 | 2705.0546 | 3416.3587 | 16923.5145 | 28048.922
45778.5078 | 0.99867 | 0.0013271 | 0.0023861 | 280.0258 | 8625.0966 | 2957.176 | 3734.7764 | 18500.8507 | 30663.1887
50077.5625 | 1 | 0 | 0.0021812 | 306.323 | 9435.0785 | 3234.884 | 4085.5088 | 20238.2636 | 33542.7654
54775.6914 | 1 | 0 | 0.0019941 | 335.0614 | 10320.2496 | 3538.3713 | 4468.7992 | 22136.9576 | 36689.6485
59474.9531 | 1 | 0 | 0.0018366 | 363.8066 | 11205.6343 | 3841.9317 | 4852.182 | 24036.1095 | 39837.2904
1.5111 | 0 | 1 | 72.2865 | 0.014501 | 0.2847 | 0.097612 | 0.12328 | 0.61068 | 1.0121 | MC 11
1.5888 | 0 | 1 | 68.7506 | 0.015247 | 0.29934 | 0.10263 | 0.12962 | 0.64209 | 1.0642 | 70.0242
1.8009 | 0 | 1 | 60.6541 | 0.017282 | 0.3393 | 0.11633 | 0.14692 | 0.7278 | 1.2063 | 0.25938
2.0035 | 0 | 1 | 54.5208 | 0.019227 | 0.37747 | 0.12942 | 0.16345 | 0.80968 | 1.342
2.1602 | 0 | 1 | 50.5656 | 0.020731 | 0.407 | 0.13954 | 0.17623 | 0.87301 | 1.4469
2.3577 | 0 | 1 | 46.3286 | 0.022626 | 0.44422 | 0.1523 | 0.19235 | 0.95285 | 1.5792
2.5686 | 0 | 1 | 42.5249 | 0.02465 | 0.48395 | 0.16593 | 0.20956 | 1.0381 | 1.7205
2.8085 | 0 | 1 | 38.8921 | 0.026953 | 0.52916 | 0.18143 | 0.22913 | 1.135 | 1.8812
3.0928 | 0 | 1 | 35.3171 | 0.029681 | 0.58272 | 0.19979 | 0.25233 | 1.2499 | 2.0716
3.3806 | 0 | 1 | 32.3112 | 0.032442 | 0.63693 | 0.21838 | 0.2758 | 1.3662 | 2.2644
3.7121 | 0 | 1 | 29.4255 | 0.035624 | 0.69939 | 0.23979 | 0.30285 | 1.5002 | 2.4864
4.0474 | 0 | 1 | 26.9879 | 0.038842 | 0.76256 | 0.26145 | 0.3302 | 1.6357 | 2.711
4.4245 | 0 | 1 | 24.6873 | 0.042461 | 0.83363 | 0.28581 | 0.36097 | 1.7881 | 2.9636
4.8121 | 0 | 1 | 22.6991 | 0.04618 | 0.90664 | 0.31085 | 0.39259 | 1.9447 | 3.2232
5.2726 | 0 | 1 | 20.7164 | 0.0506 | 0.99341 | 0.3406 | 0.43016 | 2.1309 | 3.5317
5.7738 | 0 | 1 | 18.9182 | 0.05541 | 1.0878 | 0.37297 | 0.47105 | 2.3334 | 3.8674
6.3102 | 0 | 1 | 17.3102 | 0.060557 | 1.1889 | 0.40762 | 0.51481 | 2.5502 | 4.2266
6.9004 | 0 | 1 | 15.8294 | 0.066222 | 1.3001 | 0.44575 | 0.56296 | 2.7887 | 4.622
7.5491 | 0 | 1 | 14.4694 | 0.072446 | 1.4223 | 0.48765 | 0.61588 | 3.0509 | 5.0565
8.2571 | 0 | 1 | 13.2286 | 0.079241 | 1.5557 | 0.53339 | 0.67365 | 3.337 | 5.5308
9.0388 | 0 | 1 | 12.0847 | 0.086742 | 1.703 | 0.58388 | 0.73741 | 3.6529 | 6.0543
9.8887 | 0 | 1 | 11.046 | 0.094899 | 1.8631 | 0.63878 | 0.80675 | 3.9964 | 6.6236
10.7933 | 0 | 1 | 10.1201 | 0.10358 | 2.0336 | 0.69722 | 0.88056 | 4.362 | 7.2296
11.889 | 0 | 1 | 9.1875 | 0.1141 | 2.24 | 0.768 | 0.96995 | 4.8048 | 7.9635
12.8889 | 0.0011077 | 0.99889 | 8.4748 | 0.12369 | 2.4284 | 0.83259 | 1.0515 | 5.2089 | 8.6332
14.1861 | 0.0041049 | 0.9959 | 7.6998 | 0.13614 | 2.6728 | 0.91639 | 1.1574 | 5.7332 | 9.5021
15.4842 | 0.011696 | 0.9883 | 7.0543 | 0.1486 | 2.9174 | 1.0002 | 1.2633 | 6.2577 | 10.3715
16.8762 | 0.032644 | 0.96736 | 6.4725 | 0.16196 | 3.1796 | 1.0902 | 1.3768 | 6.8203 | 11.3039
18.4744 | 0.086693 | 0.91331 | 5.9125 | 0.17729 | 3.4807 | 1.1934 | 1.5072 | 7.4662 | 12.3744
20.2668 | 0.18912 | 0.81088 | 5.3896 | 0.19449 | 3.8185 | 1.3092 | 1.6534 | 8.1906 | 13.575
22.1612 | 0.26718 | 0.73282 | 4.9289 | 0.21267 | 4.1754 | 1.4316 | 1.808 | 8.9562 | 14.8439
24.308 | 0.3253 | 0.6747 | 4.4936 | 0.23328 | 4.5798 | 1.5702 | 1.9831 | 9.8238 | 16.2819
26.6097 | 0.36661 | 0.63339 | 4.1049 | 0.25537 | 5.0135 | 1.7189 | 2.1709 | 10.754 | 17.8236
29.0075 | 0.39681 | 0.60319 | 3.7656 | 0.27838 | 5.4653 | 1.8738 | 2.3665 | 11.723 | 19.4297
30.9887 | 0.42556 | 0.57444 | 3.5248 | 0.29739 | 5.8386 | 2.0018 | 2.5282 | 12.5237 | 20.7567
34.3538 | 0.45285 | 0.54715 | 3.1796 | 0.32968 | 6.4726 | 2.2192 | 2.8027 | 13.8837 | 23.0107
37.6431 | 0.47867 | 0.52133 | 2.9017 | 0.36125 | 7.0923 | 2.4316 | 3.0711 | 15.213 | 25.214
40.978 | 0.5016 | 0.4984 | 2.6656 | 0.39325 | 7.7206 | 2.6471 | 3.3431 | 16.5608 | 27.4477
45.4607 | 0.52307 | 0.47693 | 2.4027 | 0.43627 | 8.5652 | 2.9366 | 3.7088 | 18.3724 | 30.4503
48.3562 | 0.54306 | 0.45694 | 2.2589 | 0.46406 | 9.1108 | 3.1237 | 3.9451 | 19.5426 | 32.3898
54.4417 | 0.56159 | 0.43841 | 2.0064 | 0.52246 | 10.2573 | 3.5168 | 4.4415 | 22.002 | 36.4659
58.9288 | 0.57806 | 0.42194 | 1.8536 | 0.56552 | 11.1027 | 3.8067 | 4.8076 | 23.8154 | 39.4715
64.641 | 0.59303 | 0.40697 | 1.6898 | 0.62034 | 12.179 | 4.1756 | 5.2736 | 26.1239 | 43.2976
70.7021 | 0.60519 | 0.39481 | 1.5449 | 0.67851 | 13.3209 | 4.5672 | 5.7681 | 28.5734 | 47.3574
77.532 | 0.61471 | 0.38529 | 1.4088 | 0.74405 | 14.6077 | 5.0084 | 6.3253 | 31.3336 | 51.9322
84.7645 | 0.62294 | 0.37706 | 1.2886 | 0.81346 | 15.9704 | 5.4756 | 6.9154 | 34.2566 | 56.7767
92.473 | 0.63085 | 0.36915 | 1.1812 | 0.88744 | 17.4228 | 5.9735 | 7.5443 | 37.3719 | 61.9399
101.6177 | 0.63864 | 0.36136 | 1.0749 | 0.9752 | 19.1457 | 6.5642 | 8.2903 | 41.0676 | 68.0652
111.69 | 0.64538 | 0.35462 | 0.97798 | 1.0719 | 21.0434 | 7.2149 | 9.1121 | 45.1382 | 74.8118
120.9776 | 0.65141 | 0.34859 | 0.9029 | 1.161 | 22.7933 | 7.8148 | 9.8698 | 48.8917 | 81.0328
133.4684 | 0.65771 | 0.34229 | 0.8184 | 1.2809 | 25.1467 | 8.6217 | 10.8888 | 53.9397 | 89.3993
145.5315 | 0.6637 | 0.3363 | 0.75056 | 1.3966 | 27.4195 | 9.401 | 11.873 | 58.8149 | 97.4794
159.3995 | 0.66965 | 0.33035 | 0.68526 | 1.5297 | 30.0324 | 10.2968 | 13.0044 | 64.4195 | 106.7684
174.4329 | 0.67549 | 0.32451 | 0.6262 | 1.674 | 32.8648 | 11.2679 | 14.2309 | 70.495 | 116.838
190.4113 | 0.68099 | 0.31901 | 0.57365 | 1.8273 | 35.8753 | 12.3001 | 15.5344 | 76.9525 | 127.5406
207.1805 | 0.68674 | 0.31326 | 0.52722 | 1.9883 | 39.0347 | 13.3833 | 16.9025 | 83.7296 | 138.7728
228.5004 | 0.69265 | 0.30735 | 0.47803 | 2.1929 | 43.0516 | 14.7605 | 18.6419 | 92.3458 | 153.0532
250.7163 | 0.69856 | 0.30144 | 0.43567 | 2.4061 | 47.2373 | 16.1956 | 20.4543 | 101.3241 | 167.9339
274.0796 | 0.7044 | 0.2956 | 0.39853 | 2.6303 | 51.6391 | 17.7049 | 22.3604 | 110.7661 | 183.583
299.6355 | 0.71043 | 0.28957 | 0.36454 | 2.8755 | 56.4541 | 19.3557 | 24.4453 | 121.0942 | 200.7007
327.4499 | 0.71683 | 0.28317 | 0.33358 | 3.1424 | 61.6946 | 21.1524 | 26.7145 | 132.335 | 219.3312
359.3583 | 0.72333 | 0.27667 | 0.30396 | 3.4487 | 67.7065 | 23.2136 | 29.3178 | 145.2305 | 240.7041
391.682 | 0.73025 | 0.26975 | 0.27887 | 3.7589 | 73.7965 | 25.3017 | 31.9548 | 158.2937 | 262.355
428.1732 | 0.73755 | 0.26245 | 0.25511 | 4.1091 | 80.6718 | 27.6589 | 34.9319 | 173.0412 | 286.7974
469.2453 | 0.74518 | 0.25482 | 0.23278 | 4.5032 | 88.4102 | 30.3121 | 38.2827 | 189.64 | 314.3082
511.9623 | 0.75321 | 0.24679 | 0.21336 | 4.9132 | 96.4585 | 33.0715 | 41.7677 | 206.9036 | 342.9207
561.9442 | 0.76203 | 0.23797 | 0.19438 | 5.3928 | 105.8755 | 36.3002 | 45.8454 | 227.1032 | 376.3994
613.3377 | 0.77091 | 0.22909 | 0.17809 | 5.886 | 115.5585 | 39.6201 | 50.0383 | 247.8733 | 410.8236
673.4163 | 0.78026 | 0.21974 | 0.1622 | 6.4626 | 126.8779 | 43.501 | 54.9397 | 272.1533 | 451.0652
735.2071 | 0.78976 | 0.21024 | 0.14857 | 7.0556 | 138.5199 | 47.4925 | 59.9809 | 297.1254 | 492.4537
804.4375 | 0.79958 | 0.20042 | 0.13578 | 7.72 | 151.5635 | 51.9646 | 65.6289 | 325.104 | 538.8253
878.4713 | 0.80943 | 0.19057 | 0.12434 | 8.4304 | 165.5122 | 56.747 | 71.6689 | 355.0239 | 588.4144
963.7352 | 0.81956 | 0.18044 | 0.11334 | 9.2487 | 181.5767 | 62.2549 | 78.625 | 389.4823 | 645.5255
1047.3737 | 0.82905 | 0.17095 | 0.10429 | 10.0514 | 197.3349 | 67.6577 | 85.4485 | 423.2839 | 701.5479
1147.605 | 0.83918 | 0.16082 | 0.095181 | 11.0132 | 216.2195 | 74.1324 | 93.6258 | 463.7912 | 768.6845
1257.6987 | 0.84902 | 0.15098 | 0.086849 | 12.0698 | 236.9621 | 81.2442 | 102.6076 | 508.2843 | 842.4271
1377.3911 | 0.85872 | 0.14128 | 0.079302 | 13.2184 | 259.5133 | 88.976 | 112.3726 | 556.6566 | 922.599
1506.6188 | 0.86797 | 0.13203 | 0.0725 | 14.4586 | 283.861 | 97.3238 | 122.9154 | 608.8824 | 1009.1577
1648.2747 | 0.87692 | 0.12308 | 0.066269 | 15.818 | 310.5503 | 106.4744 | 134.4722 | 666.131 | 1104.0412
1809.198 | 0.8859 | 0.1141 | 0.060375 | 17.3624 | 340.8697 | 116.8696 | 147.6009 | 731.1663 | 1211.8302
1978.2776 | 0.89398 | 0.10602 | 0.055215 | 18.985 | 372.7259 | 127.7917 | 161.395 | 799.4978 | 1325.0825
2158.3948 | 0.90167 | 0.098332 | 0.050607 | 20.7135 | 406.6616 | 139.4269 | 176.0897 | 872.2901 | 1445.7279
2368.0386 | 0.90948 | 0.090516 | 0.046127 | 22.7254 | 446.1605 | 152.9693 | 193.1932 | 957.0152 | 1586.1507
2588.2915 | 0.91623 | 0.083766 | 0.042202 | 24.8391 | 487.6582 | 167.1971 | 211.1622 | 1046.0279 | 1733.6797
2829.2661 | 0.9225 | 0.077498 | 0.038607 | 27.1517 | 533.06 | 182.7634 | 230.8218 | 1143.4149 | 1895.0884
3098.5916 | 0.92875 | 0.071249 | 0.035252 | 29.7363 | 583.8035 | 200.1612 | 252.7943 | 1252.2597 | 2075.487
3388.2224 | 0.93465 | 0.065354 | 0.032238 | 32.5158 | 638.3726 | 218.8706 | 276.4234 | 1369.3106 | 2269.4864
3707.7104 | 0.94023 | 0.059768 | 0.02946 | 35.5819 | 698.5671 | 239.5087 | 302.4884 | 1498.428 | 2483.4847
4059.1387 | 0.9453 | 0.054697 | 0.02691 | 38.9544 | 764.7795 | 262.2101 | 331.1592 | 1640.4536 | 2718.8771
4436.5991 | 0.95072 | 0.049277 | 0.02462 | 42.5768 | 835.8965 | 286.5931 | 361.9538 | 1792.9999 | 2971.7062
4846.0674 | 0.9552 | 0.0448 | 0.02254 | 46.5063 | 913.0442 | 313.0437 | 395.3597 | 1958.4817 | 3245.9747
5307.0039 | 0.95948 | 0.040517 | 0.020582 | 50.9298 | 999.8889 | 342.819 | 432.9646 | 2144.7638 | 3554.7175
5806.4521 | 0.9639 | 0.036103 | 0.018812 | 55.7229 | 1093.9896 | 375.0821 | 473.7114 | 2346.61 | 3889.256
6356.6216 | 0.96814 | 0.03186 | 0.017184 | 61.0027 | 1197.6466 | 410.6217 | 518.5962 | 2568.9546 | 4257.7685
6946.2065 | 0.97125 | 0.028748 | 0.015725 | 66.6608 | 1308.7299 | 448.7074 | 566.6967 | 2807.2285 | 4652.6821
7605.6211 | 0.97468 | 0.025322 | 0.014362 | 72.989 | 1432.9697 | 491.3039 | 620.4941 | 3073.7232 | 5094.3686
8316.7764 | 0.97757 | 0.022427 | 0.013134 | 79.8138 | 1566.958 | 537.2427 | 678.5127 | 3361.1283 | 5570.712
9097.3965 | 0.98024 | 0.019761 | 0.012007 | 87.3052 | 1714.0341 | 587.6688 | 742.1985 | 3676.6068 | 6093.584
9956.7275 | 0.98302 | 0.016978 | 0.01097 | 95.5519 | 1875.9401 | 643.1794 | 812.3059 | 4023.8955 | 6669.178
10896.4424 | 0.9853 | 0.014698 | 0.010024 | 104.5701 | 2052.9911 | 703.8827 | 888.9712 | 4403.6703 | 7298.6142
11895.5898 | 0.98766 | 0.012342 | 0.0091824 | 114.1586 | 2241.2397 | 768.4251 | 970.4853 | 4807.4641 | 7967.8594
12996.1123 | 0.98927 | 0.010734 | 0.0084048 | 124.72 | 2448.5884 | 839.516 | 1060.2699 | 5252.2274 | 8705.0073
14296.1533 | 0.99125 | 0.0087476 | 0.0076405 | 137.1962 | 2693.5282 | 923.4954 | 1166.3319 | 5777.6238 | 9575.7959
15595.4014 | 0.99284 | 0.0071556 | 0.007004 | 149.6647 | 2938.3186 | 1007.4235 | 1272.3293 | 6302.6998 | 10446.0533
17096.5859 | 0.99464 | 0.0053558 | 0.006389 | 164.0711 | 3221.1558 | 1104.3963 | 1394.8014 | 6909.3861 | 11451.5712
18695.1191 | 0.99556 | 0.0044354 | 0.0058427 | 179.4118 | 3522.3343 | 1207.6575 | 1525.2155 | 7555.4146 | 12522.2947
20395.5078 | 0.99631 | 0.0036918 | 0.0053556 | 195.73 | 3842.7033 | 1317.4983 | 1663.9394 | 8242.6069 | 13661.2427
22296.9102 | 0.99725 | 0.0027475 | 0.0048989 | 213.9772 | 4200.9452 | 1440.3241 | 1819.0626 | 9011.0365 | 14934.8329
24397.0176 | 0.99786 | 0.0021356 | 0.0044772 | 234.1313 | 4596.625 | 1575.9857 | 1990.397 | 9859.7705 | 16341.5189
26699.9238 | 0.99845 | 0.0015486 | 0.004091 | 256.2317 | 5030.5139 | 1724.7476 | 2178.2764 | 10790.4632 | 17884.043
29296.9375 | 0.99862 | 0.0013842 | 0.0037284 | 281.1545 | 5519.8155 | 1892.5082 | 2390.1502 | 11840.016 | 19623.565
31994.3105 | 0.99955 | 0.00045359 | 0.0034141 | 307.0404 | 6028.0256 | 2066.7516 | 2610.2117 | 12930.1279 | 21430.3093
34990.043 | 0.99982 | 0.00017632 | 0.0031218 | 335.7896 | 6592.4495 | 2260.2684 | 2854.6144 | 14140.8183 | 23436.8995
38289.6875 | 0.99992 | 7.8832e-05 | 0.0028527 | 367.4554 | 7214.1332 | 2473.4171 | 3123.8113 | 15474.3312 | 25647.0551
41888.4023 | 1 | 0 | 0.0026076 | 401.9912 | 7892.1645 | 2705.885 | 3417.4075 | 16928.7099 | 28057.5328
45782.0664 | 1 | 0 | 0.0023859 | 439.3576 | 8625.7671 | 2957.4058 | 3735.0667 | 18502.2888 | 30665.5723
50080.2188 | 1 | 0 | 0.0021811 | 480.6058 | 9435.5789 | 3235.0556 | 4085.7255 | 20239.3371 | 33544.5446
54776.875 | 1 | 0 | 0.0019941 | 525.6783 | 10320.4726 | 3538.4478 | 4468.8957 | 22137.436 | 36690.4413
59462.9883 | 1 | 0 | 0.0018369 | 570.6496 | 11203.38 | 3841.1588 | 4851.2058 | 24031.2741 | 39829.2761
1.5111 | 0 | 1 | 72.2865 | 0.018881 | 0.2847 | 0.097612 | 0.12328 | 0.61068 | 1.0121 | MC 13
1.5888 | 0 | 1 | 68.7506 | 0.019852 | 0.29934 | 0.10263 | 0.12962 | 0.64209 | 1.0642 | 129.0311
1.8009 | 0 | 1 | 60.6541 | 0.022502 | 0.3393 | 0.11633 | 0.14692 | 0.7278 | 1.2063 | 0.28192
2.0035 | 0 | 1 | 54.5208 | 0.025034 | 0.37747 | 0.12942 | 0.16345 | 0.80968 | 1.342
2.1602 | 0 | 1 | 50.5656 | 0.026992 | 0.407 | 0.13954 | 0.17623 | 0.87301 | 1.4469
2.3577 | 0 | 1 | 46.3286 | 0.02946 | 0.44422 | 0.1523 | 0.19235 | 0.95285 | 1.5792
2.5686 | 0 | 1 | 42.5249 | 0.032096 | 0.48395 | 0.16593 | 0.20956 | 1.0381 | 1.7205
2.8085 | 0 | 1 | 38.8921 | 0.035094 | 0.52916 | 0.18143 | 0.22913 | 1.135 | 1.8812
3.0928 | 0 | 1 | 35.3171 | 0.038646 | 0.58272 | 0.19979 | 0.25233 | 1.2499 | 2.0716
3.3806 | 0 | 1 | 32.3112 | 0.042241 | 0.63693 | 0.21838 | 0.2758 | 1.3662 | 2.2644
3.7121 | 0 | 1 | 29.4255 | 0.046384 | 0.69939 | 0.23979 | 0.30285 | 1.5002 | 2.4864
4.0474 | 0 | 1 | 26.9879 | 0.050573 | 0.76256 | 0.26145 | 0.3302 | 1.6357 | 2.711
4.4245 | 0 | 1 | 24.6873 | 0.055286 | 0.83363 | 0.28581 | 0.36097 | 1.7881 | 2.9636
4.8121 | 0 | 1 | 22.6991 | 0.060128 | 0.90664 | 0.31085 | 0.39259 | 1.9447 | 3.2232
5.2726 | 0 | 1 | 20.7164 | 0.065883 | 0.99341 | 0.3406 | 0.43016 | 2.1309 | 3.5317
5.7738 | 0 | 1 | 18.9182 | 0.072145 | 1.0878 | 0.37297 | 0.47105 | 2.3334 | 3.8674
6.3102 | 0 | 1 | 17.3102 | 0.078847 | 1.1889 | 0.40762 | 0.51481 | 2.5502 | 4.2266
6.9004 | 0 | 1 | 15.8294 | 0.086223 | 1.3001 | 0.44575 | 0.56296 | 2.7887 | 4.622
7.5491 | 0 | 1 | 14.4694 | 0.094328 | 1.4223 | 0.48765 | 0.61588 | 3.0509 | 5.0565
8.2571 | 0 | 1 | 13.2286 | 0.10318 | 1.5557 | 0.53339 | 0.67365 | 3.337 | 5.5308
9.0388 | 0 | 1 | 12.0847 | 0.11294 | 1.703 | 0.58388 | 0.73741 | 3.6529 | 6.0543
9.8887 | 0 | 1 | 11.046 | 0.12356 | 1.8631 | 0.63878 | 0.80675 | 3.9964 | 6.6236
10.7933 | 0 | 1 | 10.1201 | 0.13487 | 2.0336 | 0.69722 | 0.88056 | 4.362 | 7.2296
11.889 | 0.0012331 | 0.99877 | 9.1875 | 0.14856 | 2.24 | 0.768 | 0.96995 | 4.8048 | 7.9635
12.8889 | 0.0038119 | 0.99619 | 8.4748 | 0.16105 | 2.4284 | 0.83259 | 1.0515 | 5.2089 | 8.6332
14.1861 | 0.015883 | 0.98412 | 7.6998 | 0.17726 | 2.6728 | 0.91639 | 1.1574 | 5.7332 | 9.5021
15.4842 | 0.059459 | 0.94054 | 7.0543 | 0.19348 | 2.9174 | 1.0002 | 1.2633 | 6.2577 | 10.3715
16.8762 | 0.18357 | 0.81643 | 6.4725 | 0.21087 | 3.1796 | 1.0902 | 1.3768 | 6.8203 | 11.3039
18.4744 | 0.29386 | 0.70614 | 5.9125 | 0.23084 | 3.4807 | 1.1934 | 1.5072 | 7.4662 | 12.3744
20.2668 | 0.36049 | 0.63951 | 5.3896 | 0.25324 | 3.8185 | 1.3092 | 1.6534 | 8.1906 | 13.575
22.1612 | 0.40321 | 0.59679 | 4.9289 | 0.27691 | 4.1754 | 1.4316 | 1.808 | 8.9562 | 14.8439
24.308 | 0.43587 | 0.56413 | 4.4936 | 0.30373 | 4.5798 | 1.5702 | 1.9831 | 9.8238 | 16.2819
26.6097 | 0.45856 | 0.54144 | 4.1049 | 0.3325 | 5.0135 | 1.7189 | 2.1709 | 10.754 | 17.8236
29.0075 | 0.47619 | 0.52381 | 3.7656 | 0.36246 | 5.4653 | 1.8738 | 2.3665 | 11.723 | 19.4297
29.8976 | 0.49309 | 0.50691 | 3.6535 | 0.37358 | 5.633 | 1.9313 | 2.4392 | 12.0827 | 20.0259
35.2584 | 0.50909 | 0.49091 | 3.098 | 0.44056 | 6.643 | 2.2776 | 2.8765 | 14.2493 | 23.6167
37.5429 | 0.52448 | 0.47552 | 2.9095 | 0.46911 | 7.0734 | 2.4252 | 3.0629 | 15.1725 | 25.1468
40.873 | 0.53938 | 0.46062 | 2.6724 | 0.51072 | 7.7009 | 2.6403 | 3.3346 | 16.5183 | 27.3774
45.3722 | 0.55365 | 0.44635 | 2.4074 | 0.56694 | 8.5485 | 2.9309 | 3.7016 | 18.3366 | 30.391
48.3002 | 0.56729 | 0.43271 | 2.2615 | 0.60352 | 9.1002 | 3.1201 | 3.9405 | 19.5199 | 32.3522
54.4054 | 0.57959 | 0.42041 | 2.0077 | 0.67981 | 10.2505 | 3.5145 | 4.4386 | 21.9873 | 36.4416
58.9093 | 0.591 | 0.409 | 1.8542 | 0.73609 | 11.0991 | 3.8054 | 4.806 | 23.8075 | 39.4584
64.6345 | 0.60227 | 0.39773 | 1.69 | 0.80763 | 12.1777 | 4.1752 | 5.2731 | 26.1213 | 43.2932
70.703 | 0.61278 | 0.38722 | 1.5449 | 0.88345 | 13.3211 | 4.5672 | 5.7682 | 28.5738 | 47.358
77.5374 | 0.62166 | 0.37834 | 1.4087 | 0.96885 | 14.6088 | 5.0087 | 6.3258 | 31.3358 | 51.9358
84.7728 | 0.62962 | 0.37038 | 1.2885 | 1.0593 | 15.972 | 5.4761 | 6.9161 | 34.2599 | 56.7822
92.4823 | 0.63816 | 0.36184 | 1.1811 | 1.1556 | 17.4245 | 5.9741 | 7.545 | 37.3756 | 61.9461
101.6287 | 0.64617 | 0.35383 | 1.0748 | 1.2699 | 19.1478 | 6.565 | 8.2912 | 41.0721 | 68.0726
111.7011 | 0.65373 | 0.34627 | 0.97788 | 1.3957 | 21.0455 | 7.2156 | 9.113 | 45.1427 | 74.8192
120.9887 | 0.66053 | 0.33947 | 0.90281 | 1.5118 | 22.7954 | 7.8156 | 9.8707 | 48.8962 | 81.0402
133.4793 | 0.66774 | 0.33226 | 0.81833 | 1.6679 | 25.1487 | 8.6224 | 10.8897 | 53.9441 | 89.4066
145.5418 | 0.67474 | 0.32526 | 0.75051 | 1.8186 | 27.4214 | 9.4016 | 11.8738 | 58.819 | 97.4863
159.4086 | 0.6819 | 0.3181 | 0.68522 | 1.9919 | 30.0341 | 10.2974 | 13.0051 | 64.4231 | 106.7745
174.441 | 0.68896 | 0.31104 | 0.62617 | 2.1797 | 32.8663 | 11.2684 | 14.2315 | 70.4983 | 116.8434
190.4181 | 0.6958 | 0.3042 | 0.57363 | 2.3793 | 35.8765 | 12.3005 | 15.535 | 76.9552 | 127.5451
207.1855 | 0.70299 | 0.29701 | 0.52721 | 2.5888 | 39.0357 | 13.3837 | 16.9029 | 83.7316 | 138.7762
228.5039 | 0.71033 | 0.28967 | 0.47802 | 2.8552 | 43.0523 | 14.7608 | 18.6422 | 92.3472 | 153.0557
250.7181 | 0.7177 | 0.2823 | 0.43567 | 3.1328 | 47.2376 | 16.1958 | 20.4545 | 101.3248 | 167.9351
274.08 | 0.72494 | 0.27506 | 0.39853 | 3.4247 | 51.6392 | 17.7049 | 22.3604 | 110.7662 | 183.5832
299.6342 | 0.73245 | 0.26755 | 0.36455 | 3.744 | 56.4539 | 19.3556 | 24.4452 | 121.0937 | 200.6998
327.4473 | 0.74018 | 0.25982 | 0.33358 | 4.0915 | 61.6941 | 21.1523 | 26.7143 | 132.334 | 219.3295
359.3552 | 0.74785 | 0.25215 | 0.30396 | 4.4902 | 67.7059 | 23.2134 | 29.3175 | 145.2292 | 240.702
391.6786 | 0.75574 | 0.24426 | 0.27888 | 4.8941 | 73.7959 | 25.3014 | 31.9546 | 158.2923 | 262.3527
428.1703 | 0.76376 | 0.23624 | 0.25511 | 5.3501 | 80.6713 | 27.6587 | 34.9317 | 173.04 | 286.7954
469.2442 | 0.77164 | 0.22836 | 0.23278 | 5.8633 | 88.41 | 30.312 | 38.2826 | 189.6396 | 314.3074
511.9638 | 0.77961 | 0.22039 | 0.21336 | 6.3971 | 96.4587 | 33.0716 | 41.7679 | 206.9042 | 342.9217
561.9495 | 0.78792 | 0.21208 | 0.19438 | 7.0217 | 105.8765 | 36.3005 | 45.8459 | 227.1054 | 376.4029
613.3477 | 0.79595 | 0.20405 | 0.17809 | 7.6639 | 115.5604 | 39.6207 | 50.0391 | 247.8773 | 410.8302
673.4319 | 0.80414 | 0.19586 | 0.1622 | 8.4147 | 126.8808 | 43.502 | 54.941 | 272.1597 | 451.0756
735.2289 | 0.81229 | 0.18771 | 0.14857 | 9.1869 | 138.524 | 47.4939 | 59.9826 | 297.1342 | 492.4683
804.4662 | 0.8204 | 0.1796 | 0.13578 | 10.052 | 151.5689 | 51.9665 | 65.6313 | 325.1156 | 538.8445
878.5071 | 0.82849 | 0.17151 | 0.12434 | 10.9772 | 165.5189 | 56.7493 | 71.6718 | 355.0384 | 588.4384
963.7787 | 0.83674 | 0.16326 | 0.11334 | 12.0427 | 181.5849 | 62.2577 | 78.6286 | 389.5 | 645.5547
1047.4248 | 0.8442 | 0.1558 | 0.10428 | 13.0879 | 197.3446 | 67.661 | 85.4527 | 423.3045 | 701.5822
1147.6639 | 0.85237 | 0.14763 | 0.095176 | 14.3404 | 216.2306 | 74.1362 | 93.6306 | 463.815 | 768.724
1257.7653 | 0.86029 | 0.13971 | 0.086845 | 15.7161 | 236.9747 | 81.2485 | 102.613 | 508.3112 | 842.4716
1377.4647 | 0.86839 | 0.13161 | 0.079298 | 17.2118 | 259.5272 | 88.9807 | 112.3786 | 556.6863 | 922.6483
1506.6989 | 0.87607 | 0.12393 | 0.072496 | 18.8266 | 283.8761 | 97.3289 | 122.9219 | 608.9148 | 1009.2114
1648.3616 | 0.88348 | 0.11652 | 0.066266 | 20.5967 | 310.5666 | 106.48 | 134.4793 | 666.1661 | 1104.0994
1809.2904 | 0.89125 | 0.10875 | 0.060372 | 22.6076 | 340.8871 | 116.8756 | 147.6085 | 731.2036 | 1211.8921
1978.374 | 0.89877 | 0.10123 | 0.055212 | 24.7203 | 372.7441 | 127.798 | 161.4029 | 799.5368 | 1325.1471
2158.4954 | 0.90577 | 0.094229 | 0.050605 | 26.971 | 406.6806 | 139.4333 | 176.0979 | 872.3308 | 1445.7953
2368.1433 | 0.91278 | 0.087223 | 0.046125 | 29.5906 | 446.1802 | 152.9761 | 193.2017 | 957.0575 | 1586.2209
2588.3989 | 0.91926 | 0.080738 | 0.0422 | 32.3428 | 487.6784 | 167.204 | 211.171 | 1046.0713 | 1733.7517
2829.376 | 0.92553 | 0.07447 | 0.038606 | 35.3538 | 533.0807 | 182.7705 | 230.8307 | 1143.4593 | 1895.162
3098.7024 | 0.93207 | 0.067934 | 0.03525 | 38.7191 | 583.8243 | 200.1683 | 252.8034 | 1252.3045 | 2075.5612
3388.3359 | 0.93752 | 0.062479 | 0.032237 | 42.3382 | 638.394 | 218.8779 | 276.4327 | 1369.3565 | 2269.5625
3707.8267 | 0.94286 | 0.057135 | 0.029459 | 46.3303 | 698.589 | 239.5162 | 302.4979 | 1498.475 | 2483.5626
4059.2563 | 0.94792 | 0.05208 | 0.026909 | 50.7215 | 764.8016 | 262.2177 | 331.1688 | 1640.5012 | 2718.9559
4436.7192 | 0.95297 | 0.047032 | 0.02462 | 55.438 | 835.9192 | 286.6009 | 361.9636 | 1793.0484 | 2971.7867
4846.1875 | 0.95751 | 0.042487 | 0.022539 | 60.5544 | 913.0668 | 313.0515 | 395.3695 | 1958.5302 | 3246.0552
5307.126 | 0.96169 | 0.038313 | 0.020582 | 66.314 | 999.9119 | 342.8269 | 432.9745 | 2144.8131 | 3554.7992
5806.5747 | 0.96606 | 0.033944 | 0.018811 | 72.5547 | 1094.0127 | 375.0901 | 473.7214 | 2346.6595 | 3889.3381
6356.7466 | 0.97 | 0.030002 | 0.017183 | 79.4293 | 1197.6702 | 410.6298 | 518.6064 | 2569.0051 | 4257.8522
6946.3325 | 0.97406 | 0.025938 | 0.015725 | 86.7963 | 1308.7536 | 448.7155 | 566.707 | 2807.2794 | 4652.7664
7605.748 | 0.97757 | 0.022433 | 0.014362 | 95.0359 | 1432.9937 | 491.3121 | 620.5045 | 3073.7745 | 5094.4537
8316.9053 | 0.98004 | 0.019956 | 0.013134 | 103.922 | 1566.9823 | 537.2511 | 678.5232 | 3361.1804 | 5570.7983
9097.5264 | 0.98261 | 0.017392 | 0.012007 | 113.6761 | 1714.0586 | 587.6772 | 742.2091 | 3676.6593 | 6093.671
9956.8594 | 0.9848 | 0.015197 | 0.01097 | 124.4137 | 1875.9649 | 643.188 | 812.3166 | 4023.9487 | 6669.2663
10896.5752 | 0.98683 | 0.013172 | 0.010024 | 136.1557 | 2053.0161 | 703.8912 | 888.982 | 4403.7239 | 7298.7032
11895.7236 | 0.98877 | 0.011234 | 0.0091823 | 148.6403 | 2241.265 | 768.4337 | 970.4962 | 4807.5181 | 7967.9491
12996.2471 | 0.98996 | 0.010041 | 0.0084048 | 162.3917 | 2448.6138 | 839.5247 | 1060.2809 | 5252.2819 | 8705.0975
14296.2881 | 0.99082 | 0.0091827 | 0.0076405 | 178.636 | 2693.5536 | 923.5041 | 1166.3429 | 5777.6783 | 9575.8861
15595.5381 | 0.99137 | 0.0086259 | 0.0070039 | 194.8705 | 2938.3444 | 1007.4324 | 1272.3405 | 6302.7551 | 10446.1449
17096.7227 | 0.99313 | 0.0068669 | 0.006389 | 213.6282 | 3221.1815 | 1104.4051 | 1394.8125 | 6909.4413 | 11451.6627
18695.2578 | 0.99423 | 0.005771 | 0.0058427 | 233.6024 | 3522.3604 | 1207.6664 | 1525.2268 | 7555.4707 | 12522.3876
20395.6465 | 0.99487 | 0.0051345 | 0.0053556 | 254.8492 | 3842.7295 | 1317.5072 | 1663.9507 | 8242.6629 | 13661.3355
22297.0488 | 0.99544 | 0.0045642 | 0.0048989 | 278.6077 | 4200.9714 | 1440.333 | 1819.074 | 9011.0926 | 14934.9257
24397.1582 | 0.99635 | 0.0036473 | 0.0044772 | 304.8492 | 4596.6515 | 1575.9948 | 1990.4085 | 9859.8273 | 16341.6131
26700.0645 | 0.9976 | 0.0024032 | 0.004091 | 333.6246 | 5030.5404 | 1724.7567 | 2178.2879 | 10790.52 | 17884.1372
29297.0801 | 0.99776 | 0.0022413 | 0.0037284 | 366.075 | 5519.8423 | 1892.5174 | 2390.1618 | 11840.0736 | 19623.6605
31994.4531 | 0.9986 | 0.0013956 | 0.003414 | 399.7795 | 6028.0525 | 2066.7609 | 2610.2233 | 12930.1855 | 21430.4048
34990.1836 | 0.99965 | 0.00034983 | 0.0031217 | 437.2119 | 6592.476 | 2260.2775 | 2854.6258 | 14140.8751 | 23436.9937
38289.832 | 0.99965 | 0.00034983 | 0.0028527 | 478.4419 | 7214.1604 | 2473.4264 | 3123.8231 | 15474.3896 | 25647.1519
41888.5469 | 0.99965 | 0.00034983 | 0.0026076 | 523.4089 | 7892.1918 | 2705.8943 | 3417.4193 | 16928.7683 | 28057.6296
45782.207 | 0.99965 | 0.00034983 | 0.0023859 | 572.0612 | 8625.7936 | 2957.4149 | 3735.0782 | 18502.3457 | 30665.6665
50080.3594 | 0.99973 | 0.00026899 | 0.0021811 | 625.7678 | 9435.6054 | 3235.0647 | 4085.737 | 20239.3939 | 33544.6388
54777.0156 | 0.99973 | 0.00026899 | 0.0019941 | 684.4538 | 10320.4991 | 3538.4568 | 4468.9072 | 22137.4928 | 36690.5355
59463.1289 | 1 | 0 | 0.0018369 | 743.0081 | 11203.4065 | 3841.1679 | 4851.2173 | 24031.3309 | 39829.3703
1.5111 | 0 | 1 | 72.2844 | 0.0082563 | 0.28471 | 0.097614 | 0.12328 | 0.6107 | 1.0122 | MC 23
1.5927 | 0 | 1 | 68.5802 | 0.0087023 | 0.30009 | 0.10289 | 0.12994 | 0.64369 | 1.0668 | 20.1822
1.8092 | 0 | 1 | 60.3765 | 0.0098847 | 0.34086 | 0.11687 | 0.1476 | 0.73115 | 1.2118 | 0.23063
2.0081 | 0 | 1 | 54.3953 | 0.010972 | 0.37834 | 0.12972 | 0.16383 | 0.81154 | 1.345
2.1666 | 0 | 1 | 50.4163 | 0.011838 | 0.4082 | 0.13995 | 0.17676 | 0.87559 | 1.4512
2.3602 | 0 | 1 | 46.2805 | 0.012895 | 0.44468 | 0.15246 | 0.19255 | 0.95384 | 1.5809
2.5801 | 0 | 1 | 42.335 | 0.014097 | 0.48612 | 0.16667 | 0.2105 | 1.0427 | 1.7282
2.8124 | 0 | 1 | 38.8384 | 0.015366 | 0.52989 | 0.18168 | 0.22945 | 1.1366 | 1.8838
3.0823 | 0 | 1 | 35.4374 | 0.016841 | 0.58074 | 0.19911 | 0.25147 | 1.2457 | 2.0646
3.3804 | 0 | 1 | 32.313 | 0.018469 | 0.63689 | 0.21836 | 0.27578 | 1.3661 | 2.2642
3.6873 | 0 | 1 | 29.6236 | 0.020146 | 0.69472 | 0.23819 | 0.30082 | 1.4902 | 2.4698
4.0374 | 0 | 1 | 27.0543 | 0.022059 | 0.76069 | 0.26081 | 0.32939 | 1.6317 | 2.7043
4.4163 | 0 | 1 | 24.7335 | 0.024129 | 0.83207 | 0.28528 | 0.3603 | 1.7848 | 2.9581
4.8212 | 0 | 1 | 22.6561 | 0.026342 | 0.90837 | 0.31144 | 0.39333 | 1.9484 | 3.2293
5.2617 | 0 | 1 | 20.7594 | 0.028749 | 0.99136 | 0.33989 | 0.42927 | 2.1265 | 3.5244
5.7696 | 0 | 1 | 18.9319 | 0.031524 | 1.0871 | 0.3727 | 0.47071 | 2.3317 | 3.8646
6.3071 | 0 | 1 | 17.3187 | 0.03446 | 1.1883 | 0.40742 | 0.51455 | 2.5489 | 4.2246
6.8961 | 0 | 1 | 15.8394 | 0.037678 | 1.2993 | 0.44547 | 0.56261 | 2.787 | 4.6191
7.5426 | 0 | 1 | 14.4817 | 0.041211 | 1.4211 | 0.48723 | 0.61535 | 3.0483 | 5.0522
8.2508 | 0 | 1 | 13.2388 | 0.04508 | 1.5545 | 0.53298 | 0.67313 | 3.3345 | 5.5265
9.0325 | 0 | 1 | 12.0931 | 0.049351 | 1.7018 | 0.58347 | 0.7369 | 3.6504 | 6.0501
9.8777 | 0 | 1 | 11.0583 | 0.053969 | 1.861 | 0.63807 | 0.80586 | 3.9919 | 6.6162
10.7848 | 0 | 1 | 10.1281 | 0.058925 | 2.032 | 0.69667 | 0.87986 | 4.3586 | 7.2238
11.8819 | 0 | 1 | 9.193 | 0.064919 | 2.2387 | 0.76754 | 0.96937 | 4.8019 | 7.9587
12.8793 | 0 | 1 | 8.4811 | 0.070369 | 2.4266 | 0.83197 | 1.0507 | 5.205 | 8.6267
14.1742 | 0.0012135 | 0.99879 | 7.7063 | 0.077444 | 2.6706 | 0.91562 | 1.1564 | 5.7283 | 9.4941
15.4758 | 0.003416 | 0.99658 | 7.0581 | 0.084555 | 2.9158 | 0.9997 | 1.2626 | 6.2544 | 10.3659
16.8697 | 0.0070571 | 0.99294 | 6.475 | 0.092171 | 3.1784 | 1.0897 | 1.3763 | 6.8177 | 11.2996
18.4613 | 0.015869 | 0.98413 | 5.9167 | 0.10087 | 3.4783 | 1.1926 | 1.5061 | 7.4609 | 12.3657
20.2612 | 0.027018 | 0.97298 | 5.3911 | 0.1107 | 3.8174 | 1.3088 | 1.653 | 8.1883 | 13.5713
22.1541 | 0.039651 | 0.96035 | 4.9305 | 0.12104 | 4.174 | 1.4311 | 1.8074 | 8.9533 | 14.8392
24.298 | 0.061679 | 0.93832 | 4.4955 | 0.13276 | 4.578 | 1.5696 | 1.9823 | 9.8197 | 16.2752
26.5984 | 0.10897 | 0.89103 | 4.1066 | 0.14533 | 5.0114 | 1.7182 | 2.17 | 10.7494 | 17.8161
28.9848 | 0.15366 | 0.84634 | 3.7685 | 0.15836 | 5.461 | 1.8723 | 2.3647 | 11.7139 | 19.4145
30.0678 | 0.19632 | 0.80368 | 3.6328 | 0.16428 | 5.6651 | 1.9423 | 2.453 | 12.1516 | 20.1399
33.7946 | 0.2351 | 0.7649 | 3.2322 | 0.18464 | 6.3672 | 2.183 | 2.7571 | 13.6577 | 22.6362
37.1572 | 0.27024 | 0.72976 | 2.9397 | 0.20302 | 7.0008 | 2.4003 | 3.0314 | 15.0167 | 24.8885
41.0415 | 0.3024 | 0.6976 | 2.6615 | 0.22424 | 7.7326 | 2.6512 | 3.3483 | 16.5865 | 27.4903
44.3773 | 0.32948 | 0.67052 | 2.4614 | 0.24246 | 8.3611 | 2.8667 | 3.6205 | 17.9346 | 29.7246
48.903 | 0.35121 | 0.64879 | 2.2336 | 0.26719 | 9.2138 | 3.159 | 3.9897 | 19.7636 | 32.756
53.4851 | 0.36904 | 0.63096 | 2.0423 | 0.29223 | 10.0771 | 3.455 | 4.3635 | 21.6154 | 35.8252
59.0417 | 0.38557 | 0.61443 | 1.8501 | 0.32259 | 11.124 | 3.8139 | 4.8168 | 23.861 | 39.5471
64.1446 | 0.39998 | 0.60002 | 1.7029 | 0.35047 | 12.0854 | 4.1436 | 5.2332 | 25.9233 | 42.9651
70.5899 | 0.41294 | 0.58706 | 1.5474 | 0.38568 | 13.2998 | 4.5599 | 5.759 | 28.5281 | 47.2823
77.0806 | 0.42447 | 0.57553 | 1.4171 | 0.42115 | 14.5227 | 4.9792 | 6.2885 | 31.1512 | 51.6298
84.5777 | 0.43635 | 0.56365 | 1.2915 | 0.46211 | 15.9352 | 5.4635 | 6.9002 | 34.1811 | 56.6515
92.8531 | 0.44678 | 0.55322 | 1.1764 | 0.50732 | 17.4944 | 5.9981 | 7.5753 | 37.5255 | 62.1945
101.3476 | 0.45645 | 0.54355 | 1.0778 | 0.55373 | 19.0948 | 6.5468 | 8.2683 | 40.9584 | 67.8843
111.1773 | 0.46688 | 0.53312 | 0.98249 | 0.60744 | 20.9468 | 7.1818 | 9.0702 | 44.931 | 74.4683
121.2018 | 0.47569 | 0.52431 | 0.90123 | 0.66221 | 22.8355 | 7.8293 | 9.8881 | 48.9823 | 81.1829
133.0262 | 0.48343 | 0.51657 | 0.82112 | 0.72682 | 25.0634 | 8.5932 | 10.8528 | 53.761 | 89.1031
145.1317 | 0.49209 | 0.50791 | 0.75263 | 0.79296 | 27.3442 | 9.3751 | 11.8404 | 58.6533 | 97.2115
158.6201 | 0.50116 | 0.49884 | 0.68863 | 0.86665 | 29.8855 | 10.2465 | 12.9408 | 64.1045 | 106.2464
174.3682 | 0.51023 | 0.48977 | 0.62643 | 0.9527 | 32.8526 | 11.2637 | 14.2256 | 70.4689 | 116.7947
190.1126 | 0.51881 | 0.48119 | 0.57456 | 1.0387 | 35.819 | 12.2808 | 15.5101 | 76.8318 | 127.3405
208.0306 | 0.52783 | 0.47217 | 0.52507 | 1.1366 | 39.1949 | 13.4383 | 16.9719 | 84.0731 | 139.3423
228.6019 | 0.53726 | 0.46274 | 0.47782 | 1.249 | 43.0707 | 14.7671 | 18.6502 | 92.3868 | 153.1213
250.6713 | 0.54671 | 0.45329 | 0.43575 | 1.3696 | 47.2288 | 16.1927 | 20.4507 | 101.3059 | 167.9037
272.7773 | 0.55541 | 0.44459 | 0.40044 | 1.4904 | 51.3938 | 17.6207 | 22.2542 | 110.2398 | 182.7107
299.3407 | 0.56511 | 0.43489 | 0.3649 | 1.6355 | 56.3986 | 19.3367 | 24.4213 | 120.9751 | 200.5033
326.944 | 0.57488 | 0.42512 | 0.33409 | 1.7863 | 61.5993 | 21.1198 | 26.6733 | 132.1306 | 218.9924
358.0074 | 0.58506 | 0.41494 | 0.30511 | 1.956 | 67.4519 | 23.1264 | 29.2075 | 144.6845 | 239.7992
392.7453 | 0.59575 | 0.40425 | 0.27812 | 2.1458 | 73.9969 | 25.3704 | 32.0416 | 158.7234 | 263.0672
429.1459 | 0.60713 | 0.39287 | 0.25453 | 2.3447 | 80.8551 | 27.7217 | 35.0113 | 173.4343 | 287.4489
469.1502 | 0.61854 | 0.38146 | 0.23283 | 2.5633 | 88.3923 | 30.3059 | 38.275 | 189.6016 | 314.2444
513.8304 | 0.63068 | 0.36932 | 0.21258 | 2.8074 | 96.8104 | 33.1921 | 41.9201 | 207.6586 | 344.1719
562.2916 | 0.6437 | 0.3563 | 0.19426 | 3.0722 | 105.941 | 36.3226 | 45.8738 | 227.2436 | 376.632
613.7318 | 0.65705 | 0.34295 | 0.17798 | 3.3533 | 115.6328 | 39.6455 | 50.0705 | 248.0325 | 411.0875
671.6746 | 0.67123 | 0.32877 | 0.16262 | 3.6698 | 126.5497 | 43.3885 | 54.7976 | 271.4494 | 449.8985
735.8557 | 0.68622 | 0.31378 | 0.14844 | 4.0205 | 138.642 | 47.5344 | 60.0338 | 297.3875 | 492.8881
804.9766 | 0.70129 | 0.29871 | 0.13569 | 4.3982 | 151.6651 | 51.9995 | 65.6729 | 325.3219 | 539.1864
879.3293 | 0.71639 | 0.28361 | 0.12422 | 4.8044 | 165.6738 | 56.8025 | 71.7389 | 355.3707 | 588.9891
961.6858 | 0.73182 | 0.26818 | 0.11358 | 5.2544 | 181.1905 | 62.1225 | 78.4578 | 388.6541 | 644.1528
1048.0577 | 0.74644 | 0.25356 | 0.10422 | 5.7263 | 197.4638 | 67.7019 | 85.5043 | 423.5603 | 702.0061
1148.8322 | 0.76202 | 0.23798 | 0.095079 | 6.2769 | 216.4507 | 74.2117 | 93.7259 | 464.2871 | 769.5065
1258.2448 | 0.77714 | 0.22286 | 0.086812 | 6.8747 | 237.065 | 81.2794 | 102.6522 | 508.505 | 842.7928
1377.0615 | 0.7918 | 0.2082 | 0.079321 | 7.5239 | 259.4512 | 88.9547 | 112.3457 | 556.5234 | 922.3782
1508.364 | 0.80569 | 0.19431 | 0.072416 | 8.2413 | 284.1898 | 97.4365 | 123.0578 | 609.5877 | 1010.3267
1647.9025 | 0.81847 | 0.18153 | 0.066284 | 9.0037 | 310.4801 | 106.4503 | 134.4418 | 665.9806 | 1103.7919
1808.3632 | 0.83145 | 0.16855 | 0.060403 | 9.8804 | 340.7124 | 116.8157 | 147.5328 | 730.8289 | 1211.271
1977.574 | 0.84305 | 0.15695 | 0.055234 | 10.8049 | 372.5933 | 127.7463 | 161.3376 | 799.2135 | 1324.6112
2158.7429 | 0.85367 | 0.14633 | 0.050599 | 11.7947 | 406.7272 | 139.4493 | 176.1181 | 872.4308 | 1445.9611
2368.0859 | 0.86427 | 0.13573 | 0.046126 | 12.9385 | 446.1694 | 152.9724 | 193.197 | 957.0343 | 1586.1825
2587.8799 | 0.87396 | 0.12604 | 0.042208 | 14.1394 | 487.5806 | 167.1705 | 211.1286 | 1045.8615 | 1733.404
2827.2766 | 0.8832 | 0.1168 | 0.038634 | 15.4474 | 532.6852 | 182.6349 | 230.6595 | 1142.6109 | 1893.7558
3099.21 | 0.89219 | 0.10781 | 0.035245 | 16.9332 | 583.92 | 200.2011 | 252.8448 | 1252.5096 | 2075.9012
3388.4358 | 0.90035 | 0.099654 | 0.032236 | 18.5134 | 638.4128 | 218.8844 | 276.4409 | 1369.3969 | 2269.6294
3708.8223 | 0.90827 | 0.091728 | 0.029451 | 20.2639 | 698.7766 | 239.5806 | 302.5791 | 1498.8773 | 2484.2294
4054.7415 | 0.91544 | 0.08456 | 0.026939 | 22.1539 | 763.951 | 261.9261 | 330.8005 | 1638.6765 | 2715.9317
4434.5957 | 0.92208 | 0.077915 | 0.024631 | 24.2293 | 835.5191 | 286.4637 | 361.7904 | 1792.1902 | 2970.3643
4844.3188 | 0.92845 | 0.071554 | 0.022548 | 26.468 | 912.7147 | 312.9308 | 395.2171 | 1957.775 | 3244.8035
5305.8091 | 0.93487 | 0.065131 | 0.020587 | 28.9894 | 999.6638 | 342.7419 | 432.8671 | 2144.2809 | 3553.9172
5804.2744 | 0.94052 | 0.059479 | 0.018819 | 31.7129 | 1093.5793 | 374.9415 | 473.5337 | 2345.7299 | 3887.7973
6355.3916 | 0.94632 | 0.05368 | 0.017187 | 34.724 | 1197.4149 | 410.5422 | 518.4959 | 2568.4575 | 4256.9446
6946.6514 | 0.95136 | 0.048639 | 0.015724 | 37.9545 | 1308.8137 | 448.7361 | 566.733 | 2807.4082 | 4652.98
7604.6138 | 0.95656 | 0.043445 | 0.014364 | 41.5494 | 1432.78 | 491.2388 | 620.4119 | 3073.3161 | 5093.6939
8315.4004 | 0.96124 | 0.038761 | 0.013136 | 45.4329 | 1566.6988 | 537.1539 | 678.4005 | 3360.5722 | 5569.7903
9094.6045 | 0.96573 | 0.034267 | 0.01201 | 49.6903 | 1713.5081 | 587.4885 | 741.9708 | 3675.4785 | 6091.7139
9955.0146 | 0.97008 | 0.029919 | 0.010972 | 54.3913 | 1875.6173 | 643.0688 | 812.1661 | 4023.2032 | 6668.0306
10894.6475 | 0.97403 | 0.025965 | 0.010026 | 59.5252 | 2052.6529 | 703.7667 | 888.8248 | 4402.9449 | 7297.412
11895.5742 | 0.97768 | 0.022323 | 0.0091824 | 64.994 | 2241.2368 | 768.424 | 970.484 | 4807.4578 | 7967.849
12994.7422 | 0.98099 | 0.019007 | 0.0084057 | 70.9995 | 2448.3303 | 839.4275 | 1060.1581 | 5251.6737 | 8704.0895
14293.2832 | 0.98428 | 0.015722 | 0.0076421 | 78.0944 | 2692.9875 | 923.31 | 1166.0978 | 5776.4639 | 9573.8734
15591.0762 | 0.98716 | 0.012838 | 0.0070059 | 85.1851 | 2937.5037 | 1007.1441 | 1271.9764 | 6300.9518 | 10443.1562
17095.8125 | 0.98971 | 0.010295 | 0.0063893 | 93.4066 | 3221.0101 | 1104.3463 | 1394.7383 | 6909.0735 | 11451.0531
18694.9336 | 0.99188 | 0.0081214 | 0.0058428 | 102.1437 | 3522.2993 | 1207.6455 | 1525.2004 | 7555.3396 | 12522.1704
20392.1465 | 0.99367 | 0.0063318 | 0.0053565 | 111.4168 | 3842.07 | 1317.2812 | 1663.6651 | 8241.2485 | 13658.9912
22292.7441 | 0.99367 | 0.0063318 | 0.0048998 | 121.8011 | 4200.1603 | 1440.055 | 1818.7228 | 9009.3529 | 14932.0424
24395.332 | 0.99479 | 0.0052113 | 0.0044775 | 133.289 | 4596.3074 | 1575.8768 | 1990.2595 | 9859.0893 | 16340.3899
26697.0215 | 0.9955 | 0.0045029 | 0.0040915 | 145.8648 | 5029.9671 | 1724.5602 | 2178.0397 | 10789.2903 | 17882.0989
29293.7578 | 0.99634 | 0.003663 | 0.0037288 | 160.0526 | 5519.2164 | 1892.3028 | 2389.8908 | 11838.731 | 19621.4351
31997.3242 | 0.99668 | 0.0033245 | 0.0034137 | 174.8241 | 6028.5934 | 2066.9463 | 2610.4575 | 12931.3459 | 21432.3279
34994.8789 | 0.99731 | 0.0026949 | 0.0031213 | 191.2019 | 6593.3606 | 2260.5808 | 2855.0089 | 14142.7727 | 23440.1387
38277.0156 | 0.99756 | 0.0024409 | 0.0028537 | 209.1345 | 7211.7457 | 2472.5985 | 3122.7775 | 15469.21 | 25638.5673
41875.6445 | 0.99771 | 0.0022892 | 0.0026084 | 228.7964 | 7889.7609 | 2705.0609 | 3416.3667 | 16923.554 | 28048.9874
45778.6094 | 0.99896 | 0.001037 | 0.0023861 | 250.1211 | 8625.1157 | 2957.1825 | 3734.7847 | 18500.8917 | 30663.2567
50077.668 | 0.99896 | 0.001037 | 0.0021812 | 273.6099 | 9435.0983 | 3234.8909 | 4085.5174 | 20238.3062 | 33542.836
54775.7969 | 0.99896 | 0.001037 | 0.0019941 | 299.2791 | 10320.2695 | 3538.3781 | 4468.8078 | 22137.0003 | 36689.7191
59475.0547 | 1 | 0 | 0.0018366 | 324.9545 | 11205.6534 | 3841.9383 | 4852.1903 | 24036.1506 | 39837.3584
1.487 | 0 | 1 | 73.4556 | 0.0033811 | 0.28017 | 0.096058 | 0.12132 | 0.60096 | 0.99603 | MC 28
1.5743 | 0 | 1 | 69.3822 | 0.0035796 | 0.29662 | 0.1017 | 0.12844 | 0.63625 | 1.0545 | 3.097
1.7828 | 0 | 1 | 61.27 | 0.0040535 | 0.33589 | 0.11516 | 0.14544 | 0.72049 | 1.1941 | 0.20436
1.9783 | 0 | 1 | 55.2147 | 0.004498 | 0.37273 | 0.12779 | 0.1614 | 0.7995 | 1.3251
2.1414 | 0 | 1 | 51.0089 | 0.0048689 | 0.40346 | 0.13833 | 0.1747 | 0.86542 | 1.4343
2.3332 | 0 | 1 | 46.8164 | 0.0053049 | 0.43959 | 0.15072 | 0.19035 | 0.94292 | 1.5628
2.5606 | 0 | 1 | 42.6581 | 0.005822 | 0.48244 | 0.16541 | 0.2089 | 1.0348 | 1.7151
2.8038 | 0 | 1 | 38.9586 | 0.0063749 | 0.52825 | 0.18112 | 0.22874 | 1.1331 | 1.878
3.0768 | 0 | 1 | 35.5018 | 0.0069956 | 0.57969 | 0.19875 | 0.25101 | 1.2434 | 2.0609
3.3687 | 0 | 1 | 32.4254 | 0.0076594 | 0.63469 | 0.21761 | 0.27483 | 1.3614 | 2.2564
3.6739 | 0 | 1 | 29.7313 | 0.0083534 | 0.6922 | 0.23733 | 0.29973 | 1.4848 | 2.4608
4.0174 | 0 | 1 | 27.1895 | 0.0091343 | 0.75691 | 0.25951 | 0.32775 | 1.6236 | 2.6909
4.3984 | 0 | 1 | 24.8339 | 0.010001 | 0.8287 | 0.28413 | 0.35884 | 1.7776 | 2.9461
4.8054 | 0 | 1 | 22.7307 | 0.010926 | 0.90539 | 0.31042 | 0.39204 | 1.9421 | 3.2187
5.2478 | 0 | 1 | 20.8147 | 0.011932 | 0.98873 | 0.33899 | 0.42813 | 2.1208 | 3.515
5.7544 | 0 | 1 | 18.982 | 0.013084 | 1.0842 | 0.37172 | 0.46947 | 2.3256 | 3.8544
6.2852 | 0 | 1 | 17.379 | 0.014291 | 1.1842 | 0.40601 | 0.51277 | 2.5401 | 4.2099
6.8763 | 0 | 1 | 15.8849 | 0.015635 | 1.2956 | 0.44419 | 0.561 | 2.779 | 4.6059
7.5282 | 0 | 1 | 14.5094 | 0.017117 | 1.4184 | 0.48631 | 0.61418 | 3.0425 | 5.0425
8.239 | 0 | 1 | 13.2576 | 0.018733 | 1.5523 | 0.53222 | 0.67217 | 3.3297 | 5.5186
9.0206 | 0 | 1 | 12.109 | 0.02051 | 1.6996 | 0.58271 | 0.73593 | 3.6456 | 6.0422
9.864 | 0 | 1 | 11.0737 | 0.022428 | 1.8585 | 0.63719 | 0.80474 | 3.9864 | 6.607
10.7696 | 0 | 1 | 10.1425 | 0.024487 | 2.0291 | 0.69569 | 0.87862 | 4.3524 | 7.2136
11.8708 | 0 | 1 | 9.2016 | 0.026991 | 2.2366 | 0.76682 | 0.96846 | 4.7975 | 7.9513
12.8701 | 0 | 1 | 8.4871 | 0.029263 | 2.4248 | 0.83138 | 1.05 | 5.2013 | 8.6206
14.1646 | 0 | 1 | 7.7115 | 0.032206 | 2.6687 | 0.91499 | 1.1556 | 5.7244 | 9.4877
15.4588 | 0 | 1 | 7.0659 | 0.035149 | 2.9126 | 0.9986 | 1.2612 | 6.2475 | 10.3545
16.8562 | 0 | 1 | 6.4801 | 0.038326 | 3.1759 | 1.0889 | 1.3752 | 6.8122 | 11.2905
18.4865 | 0 | 1 | 5.9086 | 0.042033 | 3.483 | 1.1942 | 1.5082 | 7.4711 | 12.3826
20.2864 | 0 | 1 | 5.3844 | 0.046125 | 3.8221 | 1.3104 | 1.655 | 8.1985 | 13.5881
22.1829 | 0 | 1 | 4.9241 | 0.050437 | 4.1795 | 1.433 | 1.8098 | 8.965 | 14.8585
24.2893 | 0.0012307 | 0.99877 | 4.4971 | 0.055227 | 4.5763 | 1.569 | 1.9816 | 9.8162 | 16.2694
26.5676 | 0.0028404 | 0.99716 | 4.1114 | 0.060407 | 5.0056 | 1.7162 | 2.1675 | 10.737 | 17.7954
28.9643 | 0.0066524 | 0.99335 | 3.7712 | 0.065856 | 5.4571 | 1.871 | 2.363 | 11.7056 | 19.4007
31.387 | 0.0080325 | 0.99197 | 3.4801 | 0.071365 | 5.9136 | 2.0275 | 2.5607 | 12.6847 | 21.0235
33.5813 | 0.010349 | 0.98965 | 3.2527 | 0.076354 | 6.327 | 2.1693 | 2.7397 | 13.5715 | 22.4933
36.8791 | 0.020643 | 0.97936 | 2.9619 | 0.083852 | 6.9484 | 2.3823 | 3.0087 | 14.9042 | 24.7022
40.2051 | 0.039696 | 0.9603 | 2.7168 | 0.091415 | 7.575 | 2.5971 | 3.2801 | 16.2484 | 26.9301
44.4824 | 0.059646 | 0.94035 | 2.4556 | 0.10114 | 8.3809 | 2.8735 | 3.629 | 17.977 | 29.795
48.9494 | 0.08431 | 0.91569 | 2.2315 | 0.1113 | 9.2225 | 3.162 | 3.9935 | 19.7823 | 32.7871
53.1281 | 0.1149 | 0.8851 | 2.056 | 0.1208 | 10.0098 | 3.4319 | 4.3344 | 21.4711 | 35.5861
58.4609 | 0.14255 | 0.85745 | 1.8684 | 0.13292 | 11.0146 | 3.7764 | 4.7695 | 23.6263 | 39.1581
64.2527 | 0.16855 | 0.83145 | 1.7 | 0.14609 | 12.1058 | 4.1506 | 5.242 | 25.967 | 43.0375
70.2418 | 0.19118 | 0.80882 | 1.5551 | 0.15971 | 13.2342 | 4.5374 | 5.7306 | 28.3874 | 47.0491
77.1242 | 0.2133 | 0.7867 | 1.4163 | 0.17536 | 14.5309 | 4.982 | 6.2921 | 31.1688 | 51.659
84.5986 | 0.23393 | 0.76607 | 1.2912 | 0.19235 | 15.9392 | 5.4649 | 6.9019 | 34.1895 | 56.6655
92.7282 | 0.25311 | 0.74689 | 1.178 | 0.21084 | 17.4709 | 5.99 | 7.5651 | 37.475 | 62.1109
100.8753 | 0.27085 | 0.72915 | 1.0828 | 0.22936 | 19.0058 | 6.5163 | 8.2298 | 40.7676 | 67.5679
111.0735 | 0.28793 | 0.71207 | 0.98341 | 0.25255 | 20.9273 | 7.1751 | 9.0618 | 44.8891 | 74.3989
120.8592 | 0.30232 | 0.69768 | 0.90378 | 0.2748 | 22.771 | 7.8072 | 9.8601 | 48.8438 | 80.9534
133.1859 | 0.31759 | 0.68241 | 0.82013 | 0.30283 | 25.0935 | 8.6035 | 10.8658 | 53.8255 | 89.2101
144.6982 | 0.33075 | 0.66925 | 0.75488 | 0.329 | 27.2625 | 9.3471 | 11.805 | 58.4781 | 96.9212
159.0511 | 0.34498 | 0.65502 | 0.68676 | 0.36163 | 29.9667 | 10.2743 | 12.976 | 64.2786 | 106.535
173.7419 | 0.35852 | 0.64148 | 0.62869 | 0.39504 | 32.7346 | 11.2233 | 14.1745 | 70.2158 | 116.3751
189.6339 | 0.37121 | 0.62879 | 0.57601 | 0.43117 | 35.7288 | 12.2499 | 15.471 | 76.6383 | 127.0199
207.822 | 0.38395 | 0.61605 | 0.5256 | 0.47253 | 39.1556 | 13.4248 | 16.9549 | 83.9889 | 139.2026
227.9537 | 0.39689 | 0.60311 | 0.47918 | 0.5183 | 42.9486 | 14.7252 | 18.5973 | 92.1248 | 152.6871
249.8108 | 0.41011 | 0.58989 | 0.43725 | 0.568 | 47.0667 | 16.1371 | 20.3805 | 100.9581 | 167.3273
272.8539 | 0.42307 | 0.57693 | 0.40033 | 0.62039 | 51.4082 | 17.6257 | 22.2604 | 110.2707 | 182.762
298.933 | 0.43681 | 0.56319 | 0.3654 | 0.67968 | 56.3218 | 19.3103 | 24.388 | 120.8103 | 200.2302
326.6771 | 0.45043 | 0.54957 | 0.33437 | 0.74277 | 61.549 | 21.1025 | 26.6515 | 132.0227 | 218.8136
357.8445 | 0.46434 | 0.53566 | 0.30525 | 0.81363 | 67.4212 | 23.1159 | 29.1943 | 144.6187 | 239.6901
392.5624 | 0.4786 | 0.5214 | 0.27825 | 0.89257 | 73.9624 | 25.3585 | 32.0267 | 158.6495 | 262.9447
429.0064 | 0.49338 | 0.50662 | 0.25461 | 0.97543 | 80.8288 | 27.7127 | 34.9999 | 173.3779 | 287.3554
468.7839 | 0.5088 | 0.4912 | 0.23301 | 1.0659 | 88.3233 | 30.2823 | 38.2451 | 189.4536 | 313.9991
512.5089 | 0.52418 | 0.47582 | 0.21313 | 1.1653 | 96.5614 | 33.1068 | 41.8123 | 207.1245 | 343.2868
561.3969 | 0.54014 | 0.45986 | 0.19457 | 1.2764 | 105.7724 | 36.2648 | 45.8008 | 226.882 | 376.0327
613.736 | 0.55616 | 0.44384 | 0.17798 | 1.3955 | 115.6336 | 39.6458 | 50.0708 | 248.0343 | 411.0904
671.6523 | 0.57305 | 0.42695 | 0.16263 | 1.5271 | 126.5455 | 43.387 | 54.7958 | 271.4404 | 449.8836
734.7198 | 0.58979 | 0.41021 | 0.14867 | 1.6705 | 138.4281 | 47.461 | 59.9411 | 296.9285 | 492.1273
804.5215 | 0.60663 | 0.39337 | 0.13577 | 1.8292 | 151.5793 | 51.9701 | 65.6358 | 325.138 | 538.8816
879.3898 | 0.62338 | 0.37662 | 0.12421 | 1.9995 | 165.6852 | 56.8064 | 71.7438 | 355.3951 | 589.0296
962.7998 | 0.6398 | 0.3602 | 0.11345 | 2.1891 | 181.4004 | 62.1944 | 78.5487 | 389.1043 | 644.899
1048.1039 | 0.65548 | 0.34452 | 0.10422 | 2.3831 | 197.4725 | 67.7049 | 85.5081 | 423.579 | 702.037
1148.9489 | 0.67235 | 0.32765 | 0.09507 | 2.6124 | 216.4726 | 74.2192 | 93.7354 | 464.3343 | 769.5846
1258.1716 | 0.68858 | 0.31142 | 0.086817 | 2.8607 | 237.0512 | 81.2747 | 102.6462 | 508.4754 | 842.7438
1378.3735 | 0.70546 | 0.29454 | 0.079246 | 3.134 | 259.6984 | 89.0394 | 112.4527 | 557.0536 | 923.257
1508.4303 | 0.72096 | 0.27904 | 0.072413 | 3.4297 | 284.2023 | 97.4408 | 123.0632 | 609.6145 | 1010.3711
1648.1272 | 0.73722 | 0.26278 | 0.066275 | 3.7474 | 310.5225 | 106.4649 | 134.4602 | 666.0714 | 1103.9424
1808.2909 | 0.75334 | 0.24666 | 0.060405 | 4.1115 | 340.6988 | 116.811 | 147.5269 | 730.7997 | 1211.2226
1979.213 | 0.76706 | 0.23294 | 0.055189 | 4.5001 | 372.9021 | 127.8522 | 161.4714 | 799.8759 | 1325.709
2156.416 | 0.78013 | 0.21987 | 0.050654 | 4.903 | 406.2888 | 139.299 | 175.9282 | 871.4904 | 1444.4025
2366.5034 | 0.7946 | 0.2054 | 0.046157 | 5.3807 | 445.8713 | 152.8701 | 193.0679 | 956.3948 | 1585.1225
2589.1619 | 0.80789 | 0.19211 | 0.042188 | 5.887 | 487.8222 | 167.2533 | 211.2332 | 1046.3796 | 1734.2627
2829.0786 | 0.82277 | 0.17723 | 0.03861 | 6.4325 | 533.0247 | 182.7513 | 230.8065 | 1143.3392 | 1894.9628
3096.498 | 0.83532 | 0.16468 | 0.035275 | 7.0405 | 583.409 | 200.026 | 252.6235 | 1251.4136 | 2074.0847
3388.3301 | 0.84686 | 0.15314 | 0.032237 | 7.7041 | 638.3929 | 218.8776 | 276.4322 | 1369.3541 | 2269.5586
3706.4756 | 0.85763 | 0.14237 | 0.02947 | 8.4274 | 698.3345 | 239.429 | 302.3877 | 1497.9289 | 2482.6576
4060.0205 | 0.87001 | 0.12999 | 0.026904 | 9.2313 | 764.9456 | 262.2671 | 331.2312 | 1640.81 | 2719.4677
4435.3374 | 0.87917 | 0.12083 | 0.024627 | 10.0846 | 835.6588 | 286.5116 | 361.8509 | 1792.4899 | 2970.8611
4845.6855 | 0.8889 | 0.1111 | 0.022542 | 11.0176 | 912.9722 | 313.019 | 395.3286 | 1958.3274 | 3245.7189
5304.4785 | 0.89896 | 0.10104 | 0.020592 | 12.0608 | 999.4131 | 342.6559 | 432.7586 | 2143.7432 | 3553.0259
5807.2061 | 0.90724 | 0.092758 | 0.018809 | 13.2039 | 1094.1316 | 375.1308 | 473.7729 | 2346.9147 | 3889.761
6354.5278 | 0.91535 | 0.084654 | 0.017189 | 14.4483 | 1197.2521 | 410.4864 | 518.4254 | 2568.1084 | 4256.366
6945.3784 | 0.92279 | 0.077213 | 0.015727 | 15.7917 | 1308.5739 | 448.6539 | 566.6291 | 2806.8938 | 4652.1274
7603.3306 | 0.9312 | 0.0688 | 0.014366 | 17.2877 | 1432.5382 | 491.1559 | 620.3072 | 3072.7975 | 5092.8344
8314.1689 | 0.93783 | 0.06217 | 0.013138 | 18.904 | 1566.4667 | 537.0743 | 678.3 | 3360.0745 | 5568.9655
9093.5166 | 0.94747 | 0.052528 | 0.012012 | 20.676 | 1713.3031 | 587.4182 | 741.882 | 3675.0388 | 6090.9852
9954.708 | 0.95042 | 0.049582 | 0.010973 | 22.634 | 1875.5596 | 643.049 | 812.1411 | 4023.0793 | 6667.8252
10894.3604 | 0.95809 | 0.041907 | 0.010026 | 24.7705 | 2052.5988 | 703.7482 | 888.8014 | 4402.8288 | 7297.2196
11895.2158 | 0.96285 | 0.03715 | 0.0091827 | 27.0462 | 2241.1693 | 768.4009 | 970.4548 | 4807.3129 | 7967.6089
12994.1406 | 0.96892 | 0.031079 | 0.0084061 | 29.5448 | 2448.2169 | 839.3887 | 1060.109 | 5251.4306 | 8703.6866
14294.3447 | 0.97224 | 0.027755 | 0.0076415 | 32.5011 | 2693.1875 | 923.3786 | 1166.1844 | 5776.8929 | 9574.5844
15595.3828 | 0.97658 | 0.023419 | 0.007004 | 35.4593 | 2938.3152 | 1007.4223 | 1272.3278 | 6302.6923 | 10446.0409
17095.2676 | 0.97897 | 0.021027 | 0.0063895 | 38.8696 | 3220.9074 | 1104.3111 | 1394.6938 | 6908.8533 | 11450.6881
18694.75 | 0.98243 | 0.017569 | 0.0058428 | 42.5063 | 3522.2648 | 1207.6336 | 1525.1854 | 7555.2654 | 12522.0474
20394.4727 | 0.98479 | 0.015213 | 0.0053559 | 46.371 | 3842.5083 | 1317.4314 | 1663.8549 | 8242.1886 | 13660.5493
22294.8945 | 0.98669 | 0.01331 | 0.0048993 | 50.692 | 4200.5655 | 1440.1939 | 1818.8982 | 9010.2219 | 14933.4828
24395.5898 | 0.98936 | 0.010637 | 0.0044775 | 55.4683 | 4596.356 | 1575.8935 | 1990.2805 | 9859.1935 | 16340.5626
26696.3477 | 0.99139 | 0.0086128 | 0.0040916 | 60.6996 | 5029.8402 | 1724.5166 | 2177.9847 | 10789.0179 | 17881.6476
29296.8379 | 0.99373 | 0.0062701 | 0.0037284 | 66.6123 | 5519.7967 | 1892.5017 | 2390.1421 | 11839.9758 | 19623.4982
31996.8145 | 0.99961 | 0.00038942 | 0.0034138 | 72.7513 | 6028.4974 | 2066.9134 | 2610.4159 | 12931.1398 | 21431.9864
34996.8203 | 0.99961 | 0.00038942 | 0.0031211 | 79.5724 | 6593.7264 | 2260.7062 | 2855.1673 | 14143.5573 | 23441.4391
38297.9805 | 0.99961 | 0.00038942 | 0.0028521 | 87.0782 | 7215.6957 | 2473.9528 | 3124.4879 | 15477.6827 | 25652.6098
41893.5078 | 0.99961 | 0.00038942 | 0.0026073 | 95.2534 | 7893.1265 | 2706.2148 | 3417.824 | 16930.7732 | 28060.9525
45791.8828 | 0.99961 | 0.00038942 | 0.0023854 | 104.1171 | 8627.6166 | 2958.04 | 3735.8676 | 18506.256 | 30672.1474
50085.9492 | 0.99961 | 0.00038942 | 0.0021809 | 113.8806 | 9436.6586 | 3235.4258 | 4086.193 | 20241.653 | 33548.3829
54781.4297 | 1 | 0 | 0.0019939 | 124.5567 | 10321.3308 | 3538.742 | 4469.2673 | 22139.2767 | 36693.4921
59481.2109 | 1 | 0 | 0.0018364 | 135.2426 | 11206.8133 | 3842.336 | 4852.6925 | 24038.6385 | 39841.4819
1.487 | 0 | 1 | 73.4556 | 0.0056912 | 0.28017 | 0.096058 | 0.12132 | 0.60096 | 0.99603 | MC 39
1.5743 | 0 | 1 | 69.3822 | 0.0060253 | 0.29662 | 0.1017 | 0.12844 | 0.63625 | 1.0545 | 8.8742
1.7828 | 0 | 1 | 61.27 | 0.0068231 | 0.33589 | 0.11516 | 0.14544 | 0.72049 | 1.1941 | 0.20668
1.9783 | 0 | 1 | 55.2147 | 0.0075713 | 0.37273 | 0.12779 | 0.1614 | 0.7995 | 1.3251
2.1414 | 0 | 1 | 51.0089 | 0.0081956 | 0.40346 | 0.13833 | 0.1747 | 0.86542 | 1.4343
2.3332 | 0 | 1 | 46.8164 | 0.0089295 | 0.43959 | 0.15072 | 0.19035 | 0.94292 | 1.5628
2.5606 | 0 | 1 | 42.6581 | 0.0098 | 0.48244 | 0.16541 | 0.2089 | 1.0348 | 1.7151
2.8038 | 0 | 1 | 38.9586 | 0.010731 | 0.52825 | 0.18112 | 0.22874 | 1.1331 | 1.878
3.0768 | 0 | 1 | 35.5018 | 0.011775 | 0.57969 | 0.19875 | 0.25101 | 1.2434 | 2.0609
3.3687 | 0 | 1 | 32.4254 | 0.012893 | 0.63469 | 0.21761 | 0.27483 | 1.3614 | 2.2564
3.6739 | 0 | 1 | 29.7313 | 0.014061 | 0.6922 | 0.23733 | 0.29973 | 1.4848 | 2.4608
4.0174 | 0 | 1 | 27.1895 | 0.015375 | 0.75691 | 0.25951 | 0.32775 | 1.6236 | 2.6909
4.3984 | 0 | 1 | 24.8339 | 0.016834 | 0.8287 | 0.28413 | 0.35884 | 1.7776 | 2.9461
4.8054 | 0 | 1 | 22.7307 | 0.018391 | 0.90539 | 0.31042 | 0.39204 | 1.9421 | 3.2187
5.2478 | 0 | 1 | 20.8147 | 0.020084 | 0.98873 | 0.33899 | 0.42813 | 2.1208 | 3.515
5.7544 | 0 | 1 | 18.982 | 0.022023 | 1.0842 | 0.37172 | 0.46947 | 2.3256 | 3.8544
6.2852 | 0 | 1 | 17.379 | 0.024055 | 1.1842 | 0.40601 | 0.51277 | 2.5401 | 4.2099
6.8763 | 0 | 1 | 15.8849 | 0.026317 | 1.2956 | 0.44419 | 0.561 | 2.779 | 4.6059
7.5282 | 0 | 1 | 14.5094 | 0.028812 | 1.4184 | 0.48631 | 0.61418 | 3.0425 | 5.0425
8.239 | 0 | 1 | 13.2576 | 0.031533 | 1.5523 | 0.53222 | 0.67217 | 3.3297 | 5.5186
9.0206 | 0 | 1 | 12.109 | 0.034524 | 1.6996 | 0.58271 | 0.73593 | 3.6456 | 6.0422
9.864 | 0 | 1 | 11.0737 | 0.037752 | 1.8585 | 0.63719 | 0.80474 | 3.9864 | 6.607
10.7696 | 0 | 1 | 10.1425 | 0.041217 | 2.0291 | 0.69569 | 0.87862 | 4.3524 | 7.2136
11.8708 | 0 | 1 | 9.2016 | 0.045432 | 2.2366 | 0.76682 | 0.96846 | 4.7975 | 7.9513
12.8701 | 0 | 1 | 8.4871 | 0.049257 | 2.4248 | 0.83138 | 1.05 | 5.2013 | 8.6206
14.1646 | 0 | 1 | 7.7115 | 0.054211 | 2.6687 | 0.91499 | 1.1556 | 5.7244 | 9.4877
15.4588 | 0 | 1 | 7.0659 | 0.059164 | 2.9126 | 0.9986 | 1.2612 | 6.2475 | 10.3545
16.8562 | 0 | 1 | 6.4801 | 0.064512 | 3.1759 | 1.0889 | 1.3752 | 6.8122 | 11.2905
18.4865 | 0 | 1 | 5.9086 | 0.070752 | 3.483 | 1.1942 | 1.5082 | 7.4711 | 12.3826
20.2864 | 0 | 1 | 5.3844 | 0.077641 | 3.8221 | 1.3104 | 1.655 | 8.1985 | 13.5881
22.1829 | 0 | 1 | 4.9241 | 0.084899 | 4.1795 | 1.433 | 1.8098 | 8.965 | 14.8585
24.2893 | 0 | 1 | 4.4971 | 0.092961 | 4.5763 | 1.569 | 1.9816 | 9.8162 | 16.2694
26.5676 | 0 | 1 | 4.1114 | 0.10168 | 5.0056 | 1.7162 | 2.1675 | 10.737 | 17.7954
28.9643 | 0 | 1 | 3.7712 | 0.11085 | 5.4571 | 1.871 | 2.363 | 11.7056 | 19.4007
31.4126 | 0.0055434 | 0.99446 | 3.4773 | 0.12022 | 5.9184 | 2.0292 | 2.5628 | 12.695 | 21.0406
33.5831 | 0.014638 | 0.98536 | 3.2525 | 0.12853 | 6.3274 | 2.1694 | 2.7398 | 13.5722 | 22.4945
36.817 | 0.041112 | 0.95889 | 2.9668 | 0.14091 | 6.9367 | 2.3783 | 3.0037 | 14.8792 | 24.6606
40.0393 | 0.085444 | 0.91456 | 2.7281 | 0.15324 | 7.5438 | 2.5864 | 3.2665 | 16.1814 | 26.8189
44.2063 | 0.13232 | 0.86768 | 2.4709 | 0.16919 | 8.3289 | 2.8556 | 3.6065 | 17.8655 | 29.6101
48.5551 | 0.18455 | 0.81545 | 2.2496 | 0.18583 | 9.1482 | 3.1365 | 3.9613 | 19.623 | 32.523
52.6421 | 0.23184 | 0.76816 | 2.075 | 0.20147 | 9.9183 | 3.4005 | 4.2947 | 21.2747 | 35.2606
57.8866 | 0.27632 | 0.72368 | 1.887 | 0.22155 | 10.9064 | 3.7393 | 4.7226 | 23.3942 | 38.7734
63.5937 | 0.31871 | 0.68129 | 1.7176 | 0.24339 | 11.9816 | 4.108 | 5.1882 | 25.7007 | 42.5961
69.5132 | 0.35428 | 0.64572 | 1.5714 | 0.26604 | 13.0969 | 4.4904 | 5.6711 | 28.0929 | 46.561
76.3396 | 0.38528 | 0.61472 | 1.4308 | 0.29217 | 14.3831 | 4.9313 | 6.2281 | 30.8518 | 51.1335
83.7707 | 0.41126 | 0.58874 | 1.3039 | 0.32061 | 15.7832 | 5.4114 | 6.8343 | 33.855 | 56.111
91.8644 | 0.43411 | 0.56589 | 1.189 | 0.35159 | 17.3081 | 5.9342 | 7.4946 | 37.1259 | 61.5323
99.983 | 0.45372 | 0.54628 | 1.0925 | 0.38266 | 18.8377 | 6.4586 | 8.157 | 40.407 | 66.9702
110.1537 | 0.47252 | 0.52748 | 0.99162 | 0.42158 | 20.754 | 7.1157 | 8.9867 | 44.5173 | 73.7828
119.9207 | 0.4873 | 0.5127 | 0.91085 | 0.45896 | 22.5942 | 7.7466 | 9.7836 | 48.4646 | 80.3248
132.2327 | 0.50103 | 0.49897 | 0.82605 | 0.50608 | 24.9139 | 8.5419 | 10.788 | 53.4403 | 88.5716
143.7338 | 0.51244 | 0.48756 | 0.75995 | 0.5501 | 27.0808 | 9.2848 | 11.7263 | 58.0883 | 96.2752
158.0786 | 0.52334 | 0.47666 | 0.69099 | 0.605 | 29.7835 | 10.2115 | 12.8966 | 63.8856 | 105.8836
172.7642 | 0.533 | 0.467 | 0.63225 | 0.66121 | 32.5504 | 11.1601 | 14.0947 | 69.8206 | 115.7203
188.6535 | 0.54138 | 0.45862 | 0.579 | 0.72202 | 35.5441 | 12.1865 | 15.391 | 76.2421 | 126.3632
206.8398 | 0.54943 | 0.45057 | 0.52809 | 0.79162 | 38.9705 | 13.3613 | 16.8747 | 83.5919 | 138.5447
226.9719 | 0.55688 | 0.44312 | 0.48125 | 0.86867 | 42.7636 | 14.6618 | 18.5172 | 91.7281 | 152.0295
248.8323 | 0.56362 | 0.43638 | 0.43897 | 0.95234 | 46.8823 | 16.0739 | 20.3006 | 100.5627 | 166.6719
271.8799 | 0.56978 | 0.43022 | 0.40176 | 1.0405 | 51.2247 | 17.5628 | 22.1809 | 109.8771 | 182.1096
297.9658 | 0.57572 | 0.42428 | 0.36659 | 1.1404 | 56.1395 | 19.2478 | 24.3091 | 120.4194 | 199.5823
325.7173 | 0.58138 | 0.41862 | 0.33535 | 1.2466 | 61.3682 | 21.0405 | 26.5732 | 131.6349 | 218.1708
356.8932 | 0.58687 | 0.41313 | 0.30606 | 1.3659 | 67.242 | 23.0544 | 29.1166 | 144.2342 | 239.0529
391.6207 | 0.59223 | 0.40777 | 0.27892 | 1.4988 | 73.785 | 25.2977 | 31.9498 | 158.2689 | 262.3139
428.0756 | 0.59751 | 0.40249 | 0.25517 | 1.6383 | 80.6534 | 27.6526 | 34.924 | 173.0018 | 286.732
467.8654 | 0.60264 | 0.39736 | 0.23347 | 1.7906 | 88.1502 | 30.2229 | 38.1701 | 189.0823 | 313.3838
511.6024 | 0.60782 | 0.39218 | 0.21351 | 1.958 | 96.3907 | 33.0482 | 41.7384 | 206.7582 | 342.6796
560.5036 | 0.613 | 0.387 | 0.19488 | 2.1452 | 105.6041 | 36.2071 | 45.7279 | 226.521 | 375.4344
612.8563 | 0.61818 | 0.38182 | 0.17823 | 2.3455 | 115.4678 | 39.589 | 49.999 | 247.6787 | 410.5011
670.7871 | 0.62338 | 0.37662 | 0.16284 | 2.5673 | 126.3825 | 43.3312 | 54.7252 | 271.0908 | 449.3041
733.8687 | 0.62873 | 0.37127 | 0.14884 | 2.8087 | 138.2677 | 47.4061 | 59.8717 | 296.5845 | 491.5572
803.6838 | 0.63435 | 0.36565 | 0.13591 | 3.0759 | 151.4215 | 51.9159 | 65.5674 | 324.7995 | 538.3205
878.5648 | 0.64011 | 0.35989 | 0.12433 | 3.3625 | 165.5298 | 56.7531 | 71.6765 | 355.0617 | 588.477
961.9839 | 0.64693 | 0.35307 | 0.11355 | 3.6817 | 181.2467 | 62.1417 | 78.4821 | 388.7746 | 644.3524
1047.2936 | 0.65437 | 0.34563 | 0.1043 | 4.0082 | 197.3198 | 67.6525 | 85.442 | 423.2515 | 701.4943
1148.1384 | 0.66436 | 0.33564 | 0.095137 | 4.3942 | 216.32 | 74.1668 | 93.6693 | 464.0068 | 769.0418
1257.3497 | 0.67758 | 0.32242 | 0.086873 | 4.8122 | 236.8964 | 81.2216 | 102.5791 | 508.1432 | 842.1933
1377.5287 | 0.69469 | 0.30531 | 0.079294 | 5.2721 | 259.5392 | 88.9849 | 112.3838 | 556.7122 | 922.6911
1507.553 | 0.71414 | 0.28586 | 0.072455 | 5.7697 | 284.037 | 97.3841 | 122.9916 | 609.26 | 1009.7835
1647.2168 | 0.73426 | 0.26574 | 0.066312 | 6.3043 | 310.351 | 106.406 | 134.3859 | 665.7035 | 1103.3326
1807.3441 | 0.75522 | 0.24478 | 0.060437 | 6.9171 | 340.5204 | 116.7499 | 147.4497 | 730.4171 | 1210.5885
1978.2307 | 0.7746 | 0.2254 | 0.055216 | 7.5711 | 372.7171 | 127.7887 | 161.3912 | 799.4789 | 1325.0511
2155.4016 | 0.79243 | 0.20757 | 0.050677 | 8.2492 | 406.0977 | 139.2335 | 175.8455 | 871.0805 | 1443.723
2365.4597 | 0.8104 | 0.1896 | 0.046177 | 9.0531 | 445.6746 | 152.8027 | 192.9828 | 955.973 | 1584.4234
2588.0928 | 0.82629 | 0.17371 | 0.042205 | 9.9052 | 487.6207 | 167.1843 | 211.146 | 1045.9475 | 1733.5466
2827.9902 | 0.84101 | 0.15899 | 0.038625 | 10.8234 | 532.8197 | 182.681 | 230.7177 | 1142.8993 | 1894.2338
3095.3879 | 0.85536 | 0.14464 | 0.035288 | 11.8467 | 583.1999 | 199.9542 | 252.533 | 1250.965 | 2073.3412
3387.2019 | 0.86785 | 0.13215 | 0.032248 | 12.9636 | 638.1803 | 218.8047 | 276.3402 | 1368.8982 | 2268.8029
3705.3293 | 0.87937 | 0.12063 | 0.029479 | 14.1811 | 698.1185 | 239.3549 | 302.2942 | 1497.4657 | 2481.8898
4058.8623 | 0.89078 | 0.10922 | 0.026912 | 15.5342 | 764.7274 | 262.1923 | 331.1367 | 1640.3419 | 2718.6919
4434.165 | 0.90039 | 0.099606 | 0.024634 | 16.9705 | 835.4379 | 286.4359 | 361.7552 | 1792.0161 | 2970.0758
4844.5034 | 0.90976 | 0.09024 | 0.022547 | 18.541 | 912.7495 | 312.9427 | 395.2321 | 1957.8496 | 3244.9271
5303.2866 | 0.9185 | 0.081503 | 0.020597 | 20.2969 | 999.1885 | 342.5789 | 432.6613 | 2143.2615 | 3552.2276
5806.0049 | 0.92627 | 0.073725 | 0.018813 | 22.2209 | 1093.9053 | 375.0533 | 473.6749 | 2346.4292 | 3888.9564
6353.3179 | 0.93338 | 0.066622 | 0.017193 | 24.3156 | 1197.0242 | 410.4083 | 518.3267 | 2567.6194 | 4255.5556
6944.1616 | 0.94025 | 0.059755 | 0.01573 | 26.5769 | 1308.3446 | 448.5753 | 566.5298 | 2806.402 | 4651.3123
7602.1084 | 0.94636 | 0.053638 | 0.014368 | 29.095 | 1432.3079 | 491.077 | 620.2075 | 3072.3036 | 5092.0158
8312.9404 | 0.95298 | 0.047023 | 0.01314 | 31.8155 | 1566.2353 | 536.995 | 678.1998 | 3359.578 | 5568.1426
9092.2891 | 0.95849 | 0.041511 | 0.012014 | 34.7982 | 1713.0718 | 587.3389 | 741.7819 | 3674.5427 | 6090.163
9953.4697 | 0.96325 | 0.036752 | 0.010974 | 38.0942 | 1875.3263 | 642.969 | 812.0401 | 4022.5788 | 6666.9958
10893.1201 | 0.96796 | 0.032041 | 0.010027 | 41.6904 | 2052.3651 | 703.668 | 888.7002 | 4402.3276 | 7296.3889
11893.9717 | 0.972 | 0.028002 | 0.0091837 | 45.5209 | 2240.9349 | 768.3205 | 970.3533 | 4806.8101 | 7966.7756
12992.8955 | 0.97632 | 0.023685 | 0.0084069 | 49.7267 | 2447.9823 | 839.3082 | 1060.0074 | 5250.9274 | 8702.8526
14293.0938 | 0.98015 | 0.01985 | 0.0076422 | 54.7029 | 2692.9518 | 923.2978 | 1166.0823 | 5776.3873 | 9573.7465
15594.1299 | 0.98337 | 0.016633 | 0.0070046 | 59.6822 | 2938.0791 | 1007.3414 | 1272.2256 | 6302.1859 | 10445.2017
17094.0098 | 0.98619 | 0.01381 | 0.00639 | 65.4226 | 3220.6704 | 1104.2299 | 1394.5912 | 6908.3449 | 11449.8456
18693.4922 | 0.98896 | 0.011039 | 0.0058432 | 71.5442 | 3522.0278 | 1207.5524 | 1525.0828 | 7554.7571 | 12521.2049
20393.2109 | 0.99143 | 0.00857 | 0.0053562 | 78.0494 | 3842.2706 | 1317.3499 | 1663.752 | 8241.6787 | 13659.7042
22293.6289 | 0.99297 | 0.0070265 | 0.0048996 | 85.3227 | 4200.327 | 1440.1121 | 1818.7949 | 9009.7104 | 14932.635
24394.3242 | 0.99421 | 0.0057877 | 0.0044777 | 93.3625 | 4596.1175 | 1575.8117 | 1990.1773 | 9858.682 | 16339.7149
26695.0801 | 0.99491 | 0.0050871 | 0.0040918 | 102.168 | 5029.6013 | 1724.4347 | 2177.8813 | 10788.5057 | 17880.7986
29295.5684 | 0.99597 | 0.004029 | 0.0037286 | 112.1207 | 5519.5575 | 1892.4197 | 2390.0385 | 11839.4627 | 19622.6479
31995.5527 | 0.99683 | 0.0031714 | 0.0034139 | 122.4541 | 6028.2597 | 2066.8319 | 2610.313 | 12930.6299 | 21431.1413
34995.5508 | 0.99751 | 0.0024856 | 0.0031213 | 133.9358 | 6593.4872 | 2260.6242 | 2855.0637 | 14143.0442 | 23440.5888
38296.707 | 0.99758 | 0.0024172 | 0.0028522 | 146.5701 | 7215.4557 | 2473.8705 | 3124.384 | 15477.168 | 25651.7569
41892.2383 | 0.99758 | 0.0024172 | 0.0026074 | 160.331 | 7892.8873 | 2706.1328 | 3417.7204 | 16930.2601 | 28060.1022
45790.6055 | 0.99892 | 0.0010816 | 0.0023854 | 175.2509 | 8627.3759 | 2957.9575 | 3735.7633 | 18505.7398 | 30671.2919
50084.668 | 1 | 0 | 0.0021809 | 191.6852 | 9436.4172 | 3235.343 | 4086.0885 | 20241.1352 | 33547.5247
54780.1484 | 1 | 0 | 0.001994 | 209.6559 | 10321.0894 | 3538.6592 | 4469.1628 | 22138.7589 | 36692.6339
59479.9258 | 1 | 0 | 0.0018364 | 227.643 | 11206.5712 | 3842.253 | 4852.5877 | 24038.1192 | 39840.6211