## SUMMARY
THERMAL EXTRACTION GC
Company: |  | Shell Gulf of Mexico, Inc | [5 empty] | Client ID: |  |  |  | FPC_1158617
Country: | [7 empty] | Project #: |  |  |  | HH-77445
Basin: | [7 empty] | Lab ID: |  |  |  | 6123800566
Lease: |  | OCS-Y-2321 | [5 empty] | Sample Type: |  |  |  | End Trim
Block: |  | Posey 6912 | [5 empty] | Sampling Point:
API/UWBI: |  | 55-352-00004-00 | [5 empty] | Formation:
Well Name: |  | OCS-Y-2321 Burger J 001 | [5 empty] | Geologic Age:
Latitude: |  | 0 | [5 empty] | Top Depth: |  |  |  | 5953.00
Longitude: |  | 0 | [5 empty] | Bottom Depth:
Preparation: | [7 empty] | GC Method: |  |  |  | G12A
Thermal Extract GC Trace | [18 empty] | G8150354.D
WGC parameters |  |  |  |  | Thompson1
Pristane/Phytane |  |  |  | 5.5461 | A. | BENZ/nC6 | 0.94051
Pristane/nC17 |  |  |  | 1.166 | B. | TOL/nC7
Phytane/nC18 |  |  |  | 0.11917 | C. | (nC6+nC7)/(CH+MCH) | 0.34616
nC18/nC19 |  |  |  | 2.2476 | I. | Isoheptane Value
nC17/nC29 |  |  |  | 3.7656 | F. | nC7/MCH | 0.27436
CPI Marzi2 |  |  |  | 1.2155 | U. | CH/MCP | 0.62066
Normal Paraffins |  |  |  | 3.0658 | R. | nC7/2MH | 0.80356
Isoprenoids |  |  |  | 1.0631 | S. | nC6/22DMB
Cycloparaffins |  |  |  | 0.23955 | H. | Heptane Value | 10.1205
Branched (iso-) Paraffins |  |  |  | 0.35081 |  | MCH/nC7 | 3.6449
BTX aromatics |  |  |  | 0.39525 |  | mpX/nC8 | 0.313
Resolved unknowns |  |  |  | 94.7337
1Thompson, K.F.M.,1983.GCA:V.47, p.303. 2Marzi,1993,OrgG;20,1301.
Company: |  |  |  | Shell Gulf of Mexico, Inc | [6 empty] | Client ID: |  |  | FPC_1158617
Well Name: |  |  |  | OCS-Y-2321 Burger J 001 | [6 empty] | Project #: |  |  | HH-77445
Depth: |  |  |  | 5953.00 - | [6 empty] | Lab ID: |  |  | 6123800566
Sampling Point: | [10 empty] | File Name: |  |  | G8150354.D
| Peak |  | Compound | [6 empty] | Ret.
| Label |  | Name | [6 empty] | Time |  | Area |  | Height |  | Area% |  | Hght%
| IC4 |  | Isoprenoid C4 | [5 empty] | 7.658 |  | 2934 |  | 2916 |  | 0.1017 |  | 0.43525
| NC4 |  | Normal Alkane C4 | [5 empty] | 8.939 |  | 627 |  | 372 |  | 0.021733 |  | 0.055526
| IC5 |  | Isoprenoid C5 | [5 empty] | 11.319 |  | 287 |  | 156 |  | 0.0099479 |  | 0.023285
| NC5 |  | Normal Alkane C5 | [5 empty] | 12.488 |  | 820 |  | 420 |  | 0.028423 |  | 0.06269
| 22DMB |  | 2,2-Dimethylbutane
| CP |  | Cyclopentane
| 23DMB |  | 2,3-Dimethylbutane
| 2MP |  | 2-Methylpentane | [5 empty] | 15.835 |  | 567 |  | 228 |  | 0.019653 |  | 0.034032
| 3MP |  | 3-Methylpentane | [5 empty] | 16.494 |  | 1600 |  | 430 |  | 0.055459 |  | 0.064183
| NC6 |  | Normal Alkane C6 | [5 empty] | 17.379 |  | 706 |  | 337 |  | 0.024471 |  | 0.050302
| 22DMP |  | 2,2-Dimethylpentane
| MCP |  | Methylcyclopentane | [5 empty] | 18.359 |  | 2130 |  | 930 |  | 0.073829 |  | 0.13881
| 24DMP |  | 2,4-Dimethylpentane | [5 empty] | 18.862 |  | 626 |  | 276 |  | 0.021698 |  | 0.041197
| 223TMB |  | 2,2,3-Trimethylbutane | [5 empty] | 19.036 |  | 460 |  | 107 |  | 0.015944 |  | 0.015971
| BENZ |  | Benzene | [5 empty] | 19.49 |  | 664 |  | 281 |  | 0.023015 |  | 0.041943
| CH |  | Cyclohexane | [5 empty] | 19.874 |  | 1322 |  | 430 |  | 0.045823 |  | 0.064183
| 2MH |  | 2-Methylhexane | [5 empty] | 20.552 |  | 1181 |  | 391 |  | 0.040935 |  | 0.058362
| 3MH |  | 3-Methylhexane | [5 empty] | 20.985 |  | 2466 |  | 695 |  | 0.085475 |  | 0.10374
| 1C3DMCP |  | 1-cis-3-Dimethylcyclopentane
| 1T3DMCP |  | 1-trans-3-Dimethylcyclopentane
| 1T2DMCP |  | 1-trans-2-Dimethylcyclopentane
| NC7 |  | Normal Alkane C7 | [5 empty] | 21.982 |  | 949 |  | 436 |  | 0.032894 |  | 0.065079
| MCH |  | Methylcyclohexane | [5 empty] | 22.641 |  | 3459 |  | 1173 |  | 0.11989 |  | 0.17509
| 113TMCP |  | 1,1,3,-Trimethylcyclopentane
| ECP |  | Ethylcyclopentane
| 124TMCP |  | 1,2,4-Trimethylcyclopentane
| 123TMCP |  | 1,2,3-Trimethylcyclopentane
| TOL |  | Toluene
| NC8 |  | Normal Alkane C8 | [5 empty] | 26.192 |  | 15495 |  | 4263 |  | 0.53708 |  | 0.63631
| IP9 |  | Isoprenoid C9 | [5 empty] | 27.378 |  | 2146 |  | 1246 |  | 0.074384 |  | 0.18598
| EB |  | Ethylbenzene | [5 empty] | 27.822 |  | 4380 |  | 1105 |  | 0.15182 |  | 0.16494
| MPX |  | mp-Xylene | [5 empty] | 28.177 |  | 4850 |  | 1055 |  | 0.16811 |  | 0.15747
| OXYL |  | o-Xylene | [5 empty] | 28.995 |  | 5889 |  | 1496 |  | 0.20412 |  | 0.2233
| NC9 |  | Normal Alkane C9 | [5 empty] | 29.869 |  | 1754 |  | 695 |  | 0.060796 |  | 0.10374
| IP10 |  | Isoprenoid C10 | [5 empty] | 30.748 |  | 4520 |  | 1432 |  | 0.15667 |  | 0.21374
| NC10 |  | Normal Alkane C10
| IP11 |  | Isoprenoid C11
| NC11 |  | Normal Alkane C11 | [5 empty] | 36.472 |  | 4011 |  | 1713 |  | 0.13903 |  | 0.25569
| NC12 |  | Normal Alkane C12 | [5 empty] | 39.495 |  | 6616 |  | 2021 |  | 0.22932 |  | 0.30166
| IP13 |  | Isoprenoid C13 | [5 empty] | 39.959 |  | 1007 |  | 424 |  | 0.034904 |  | 0.063287
| IP14 |  | Isoprenoid C14 | [5 empty] | 41.567 |  | 3768 |  | 1524 |  | 0.1306 |  | 0.22748
| NC13 |  | Normal Alkane C13 | [5 empty] | 42.328 |  | 13899 |  | 3243 |  | 0.48176 |  | 0.48406
| IP15 |  | Isoprenoid C15 | [5 empty] | 44.375 |  | 10527 |  | 4114 |  | 0.36488 |  | 0.61407
| NC14 |  | Normal Alkane C14 | [5 empty] | 44.901 |  | 10452 |  | 3303 |  | 0.36228 |  | 0.49302
| IP16 |  | Isoprenoid C16 | [5 empty] | 46.506 |  | 3143 |  | 858 |  | 0.10894 |  | 0.12807
| NC15 |  | Normal Alkane C15 | [5 empty] | 47.357 |  | 8645 |  | 2156 |  | 0.29965 |  | 0.32181
| NC16 |  | Normal Alkane C16 | [5 empty] | 49.755 |  | 8086 |  | 2632 |  | 0.28027 |  | 0.39286
| IP18 |  | Isoprenoid C18 | [5 empty] | 50.95 |  | 3569 |  | 962 |  | 0.12371 |  | 0.14359
| NC17 |  | Normal Alkane C17 | [5 empty] | 51.918 |  | 1446 |  | 511 |  | 0.050121 |  | 0.076273
Company: |  |  |  | Shell Gulf of Mexico, Inc | [6 empty] | Client ID: |  |  | FPC_1158617
Well Name: |  |  |  | OCS-Y-2321 Burger J 001 | [6 empty] | Project #: |  |  | HH-77445
Depth: |  |  |  | 5953.00 - | [6 empty] | Lab ID: |  |  | 6123800566
Sampling Point: | [10 empty] | File Name: |  |  | G8150354.D
| Peak |  | Compound | [6 empty] | Ret.
| Label |  | Name | [6 empty] | Time |  | Area |  | Height |  | Area% |  | Hght%
| IP19 |  | Isoprenoid C19 (Pristane) | [5 empty] | 52.14 |  | 1686 |  | 484 |  | 0.058439 |  | 0.072243
| NC18 |  | Normal Alkane C18 | [5 empty] | 54.015 |  | 2551 |  | 514 |  | 0.088422 |  | 0.076721
| IP20 |  | Isoprenoid C20 (Phytane) | [5 empty] | 54.315 |  | 304 |  | 87 |  | 0.010537 |  | 0.012986
| NC19 |  | Normal Alkane C19 | [5 empty] | 56.011 |  | 1135 |  | 431 |  | 0.039341 |  | 0.064332
| NC20 |  | Normal Alkane C20 | [5 empty] | 57.922 |  | 2694 |  | 612 |  | 0.093378 |  | 0.091349
| NC21 |  | Normal Alkane C21 | [5 empty] | 59.738 |  | 695 |  | 216 |  | 0.02409 |  | 0.032241
| NC22 |  | Normal Alkane C22 | [5 empty] | 61.48 |  | 3025 |  | 540 |  | 0.10485 |  | 0.080602
| NC23 |  | Normal Alkane C23 | [5 empty] | 63.149 |  | 483 |  | 153 |  | 0.016742 |  | 0.022837
| NC24 |  | Normal Alkane C24 | [5 empty] | 64.748 |  | 358 |  | 125 |  | 0.012409 |  | 0.018658
| NC25 |  | Normal Alkane C25 | [5 empty] | 66.287 |  | 364 |  | 107 |  | 0.012617 |  | 0.015971
| NC26 |  | Normal Alkane C26 | [5 empty] | 67.768 |  | 220 |  | 76 |  | 0.0076256 |  | 0.011344
| NC27 |  | Normal Alkane C27 | [5 empty] | 69.196 |  | 198 |  | 69 |  | 0.006863 |  | 0.010299
| NC28 |  | Normal Alkane C28 | [5 empty] | 70.57 |  | 241 |  | 75 |  | 0.0083534 |  | 0.011195
| NC29 |  | Normal Alkane C29 | [5 empty] | 71.901 |  | 384 |  | 88 |  | 0.01331 |  | 0.013135
| NC30 |  | Normal Alkane C30 | [5 empty] | 73.185 |  | 251 |  | 73 |  | 0.0087001 |  | 0.010896
| NC31 |  | Normal Alkane C31 | [5 empty] | 74.428 |  | 788 |  | 140 |  | 0.027313 |  | 0.020897
| NC32 |  | Normal Alkane C32 | [5 empty] | 75.634 |  | 389 |  | 103 |  | 0.013483 |  | 0.015374
| NC33 |  | Normal Alkane C33 | [5 empty] | 76.834 |  | 233 |  | 68 |  | 0.0080762 |  | 0.01015
| NC34 |  | Normal Alkane C34 | [5 empty] | 78.139 |  | 479 |  | 84 |  | 0.016603 |  | 0.012538
| NC35 |  | Normal Alkane C35 | [5 empty] | 79.595 |  | 219 |  | 44 |  | 0.0075909 |  | 0.0065676
| NC36 |  | Normal Alkane C36 | [5 empty] | 81.232 |  | 236 |  | 37 |  | 0.0081801 |  | 0.0055227

## Definitions
Parameter | [13 empty] | Formula
WGC Parameters
Pristane/Phytane | IP19/IP20 | Pristane/Phytane | IP19/IP20 | Pristane/Phytane | IP19/IP20 | Pristane/Phytane | IP19/IP20 | Pristane/Phytane | IP19/IP20 | Pristane/Phytane | IP19/IP20 | Pristane/Phytane | IP19/IP20 | IP19/IP20 | IP19/IP20 | IP19/IP20 | IP19/IP20 | IP19/IP20 | IP19/IP20 | IP19/IP20 | IP19/IP20 | IP19/IP20 | IP19/IP20 | IP19/IP20 | IP19/IP20 | IP19/IP20 | IP19/IP20 | IP19/IP20 | IP19/IP20 | IP19/IP20 | IP19/IP20 | IP19/IP20 | IP19/IP20 | IP19/IP20 | IP19/IP20 | IP19/IP20 | IP19/IP20 | IP19/IP20 | IP19/IP20 | IP19/IP20 | IP19/IP20 | IP19/IP20 | IP19/IP20 | IP19/IP20 | IP19/IP20 | IP19/IP20 | IP19/IP20 | IP19/IP20 | IP19/IP20 | IP19/IP20 | IP19/IP20 | IP19/IP20 | IP19/IP20 | IP19/IP20 | IP19/IP20 | IP19/IP20
Pristane/nC17 | IP19/NC17 | Pristane/nC17 | IP19/NC17 | Pristane/nC17 | IP19/NC17 | Pristane/nC17 | IP19/NC17 | Pristane/nC17 | IP19/NC17 | Pristane/nC17 | IP19/NC17 | Pristane/nC17 | IP19/NC17 | IP19/NC17 | IP19/NC17 | IP19/NC17 | IP19/NC17 | IP19/NC17 | IP19/NC17 | IP19/NC17 | IP19/NC17 | IP19/NC17 | IP19/NC17 | IP19/NC17 | IP19/NC17 | IP19/NC17 | IP19/NC17 | IP19/NC17 | IP19/NC17 | IP19/NC17 | IP19/NC17 | IP19/NC17 | IP19/NC17 | IP19/NC17 | IP19/NC17 | IP19/NC17 | IP19/NC17 | IP19/NC17 | IP19/NC17 | IP19/NC17 | IP19/NC17 | IP19/NC17 | IP19/NC17 | IP19/NC17 | IP19/NC17 | IP19/NC17 | IP19/NC17 | IP19/NC17 | IP19/NC17 | IP19/NC17 | IP19/NC17 | IP19/NC17 | IP19/NC17 | IP19/NC17 | IP19/NC17 | IP19/NC17
Phytane/nC18 | IP20/NC18 | Phytane/nC18 | IP20/NC18 | Phytane/nC18 | IP20/NC18 | Phytane/nC18 | IP20/NC18 | Phytane/nC18 | IP20/NC18 | Phytane/nC18 | IP20/NC18 | Phytane/nC18 | IP20/NC18 | IP20/NC18 | IP20/NC18 | IP20/NC18 | IP20/NC18 | IP20/NC18 | IP20/NC18 | IP20/NC18 | IP20/NC18 | IP20/NC18 | IP20/NC18 | IP20/NC18 | IP20/NC18 | IP20/NC18 | IP20/NC18 | IP20/NC18 | IP20/NC18 | IP20/NC18 | IP20/NC18 | IP20/NC18 | IP20/NC18 | IP20/NC18 | IP20/NC18 | IP20/NC18 | IP20/NC18 | IP20/NC18 | IP20/NC18 | IP20/NC18 | IP20/NC18 | IP20/NC18 | IP20/NC18 | IP20/NC18 | IP20/NC18 | IP20/NC18 | IP20/NC18 | IP20/NC18 | IP20/NC18 | IP20/NC18 | IP20/NC18 | IP20/NC18 | IP20/NC18 | IP20/NC18 | IP20/NC18 | IP20/NC18
nC18/nC19 | NC18/NC19 | nC18/nC19 | NC18/NC19 | nC18/nC19 | NC18/NC19 | nC18/nC19 | NC18/NC19 | nC18/nC19 | NC18/NC19 | nC18/nC19 | NC18/NC19 | nC18/nC19 | NC18/NC19 | NC18/NC19 | NC18/NC19 | NC18/NC19 | NC18/NC19 | NC18/NC19 | NC18/NC19 | NC18/NC19 | NC18/NC19 | NC18/NC19 | NC18/NC19 | NC18/NC19 | NC18/NC19 | NC18/NC19 | NC18/NC19 | NC18/NC19 | NC18/NC19 | NC18/NC19 | NC18/NC19 | NC18/NC19 | NC18/NC19 | NC18/NC19 | NC18/NC19 | NC18/NC19 | NC18/NC19 | NC18/NC19 | NC18/NC19 | NC18/NC19 | NC18/NC19 | NC18/NC19 | NC18/NC19 | NC18/NC19 | NC18/NC19 | NC18/NC19 | NC18/NC19 | NC18/NC19 | NC18/NC19 | NC18/NC19 | NC18/NC19 | NC18/NC19 | NC18/NC19 | NC18/NC19 | NC18/NC19 | NC18/NC19
nC17/nC29 | NC17/NC29 | nC17/nC29 | NC17/NC29 | nC17/nC29 | NC17/NC29 | nC17/nC29 | NC17/NC29 | nC17/nC29 | NC17/NC29 | nC17/nC29 | NC17/NC29 | nC17/nC29 | NC17/NC29 | NC17/NC29 | NC17/NC29 | NC17/NC29 | NC17/NC29 | NC17/NC29 | NC17/NC29 | NC17/NC29 | NC17/NC29 | NC17/NC29 | NC17/NC29 | NC17/NC29 | NC17/NC29 | NC17/NC29 | NC17/NC29 | NC17/NC29 | NC17/NC29 | NC17/NC29 | NC17/NC29 | NC17/NC29 | NC17/NC29 | NC17/NC29 | NC17/NC29 | NC17/NC29 | NC17/NC29 | NC17/NC29 | NC17/NC29 | NC17/NC29 | NC17/NC29 | NC17/NC29 | NC17/NC29 | NC17/NC29 | NC17/NC29 | NC17/NC29 | NC17/NC29 | NC17/NC29 | NC17/NC29 | NC17/NC29 | NC17/NC29 | NC17/NC29 | NC17/NC29 | NC17/NC29 | NC17/NC29 | NC17/NC29
CPI Marzi4 | ((NC23+NC25+NC27)+(NC25+NC27+NC29))/(2*(NC24+NC26+NC28)) | CPI Marzi4 | ((NC23+NC25+NC27)+(NC25+NC27+NC29))/(2*(NC24+NC26+NC28)) | CPI Marzi4 | ((NC23+NC25+NC27)+(NC25+NC27+NC29))/(2*(NC24+NC26+NC28)) | CPI Marzi4 | ((NC23+NC25+NC27)+(NC25+NC27+NC29))/(2*(NC24+NC26+NC28)) | CPI Marzi4 | ((NC23+NC25+NC27)+(NC25+NC27+NC29))/(2*(NC24+NC26+NC28)) | CPI Marzi4 | ((NC23+NC25+NC27)+(NC25+NC27+NC29))/(2*(NC24+NC26+NC28)) | CPI Marzi4 | ((NC23+NC25+NC27)+(NC25+NC27+NC29))/(2*(NC24+NC26+NC28)) | ((NC23+NC25+NC27)+(NC25+NC27+NC29))/(2*(NC24+NC26+NC28)) | ((NC23+NC25+NC27)+(NC25+NC27+NC29))/(2*(NC24+NC26+NC28)) | ((NC23+NC25+NC27)+(NC25+NC27+NC29))/(2*(NC24+NC26+NC28)) | ((NC23+NC25+NC27)+(NC25+NC27+NC29))/(2*(NC24+NC26+NC28)) | ((NC23+NC25+NC27)+(NC25+NC27+NC29))/(2*(NC24+NC26+NC28)) | ((NC23+NC25+NC27)+(NC25+NC27+NC29))/(2*(NC24+NC26+NC28)) | ((NC23+NC25+NC27)+(NC25+NC27+NC29))/(2*(NC24+NC26+NC28)) | ((NC23+NC25+NC27)+(NC25+NC27+NC29))/(2*(NC24+NC26+NC28)) | ((NC23+NC25+NC27)+(NC25+NC27+NC29))/(2*(NC24+NC26+NC28)) | ((NC23+NC25+NC27)+(NC25+NC27+NC29))/(2*(NC24+NC26+NC28)) | ((NC23+NC25+NC27)+(NC25+NC27+NC29))/(2*(NC24+NC26+NC28)) | ((NC23+NC25+NC27)+(NC25+NC27+NC29))/(2*(NC24+NC26+NC28)) | ((NC23+NC25+NC27)+(NC25+NC27+NC29))/(2*(NC24+NC26+NC28)) | ((NC23+NC25+NC27)+(NC25+NC27+NC29))/(2*(NC24+NC26+NC28)) | ((NC23+NC25+NC27)+(NC25+NC27+NC29))/(2*(NC24+NC26+NC28)) | ((NC23+NC25+NC27)+(NC25+NC27+NC29))/(2*(NC24+NC26+NC28)) | ((NC23+NC25+NC27)+(NC25+NC27+NC29))/(2*(NC24+NC26+NC28)) | ((NC23+NC25+NC27)+(NC25+NC27+NC29))/(2*(NC24+NC26+NC28)) | ((NC23+NC25+NC27)+(NC25+NC27+NC29))/(2*(NC24+NC26+NC28)) | ((NC23+NC25+NC27)+(NC25+NC27+NC29))/(2*(NC24+NC26+NC28)) | ((NC23+NC25+NC27)+(NC25+NC27+NC29))/(2*(NC24+NC26+NC28)) | ((NC23+NC25+NC27)+(NC25+NC27+NC29))/(2*(NC24+NC26+NC28)) | ((NC23+NC25+NC27)+(NC25+NC27+NC29))/(2*(NC24+NC26+NC28)) | ((NC23+NC25+NC27)+(NC25+NC27+NC29))/(2*(NC24+NC26+NC28)) | ((NC23+NC25+NC27)+(NC25+NC27+NC29))/(2*(NC24+NC26+NC28)) | ((NC23+NC25+NC27)+(NC25+NC27+NC29))/(2*(NC24+NC26+NC28)) | ((NC23+NC25+NC27)+(NC25+NC27+NC29))/(2*(NC24+NC26+NC28)) | ((NC23+NC25+NC27)+(NC25+NC27+NC29))/(2*(NC24+NC26+NC28)) | ((NC23+NC25+NC27)+(NC25+NC27+NC29))/(2*(NC24+NC26+NC28)) | ((NC23+NC25+NC27)+(NC25+NC27+NC29))/(2*(NC24+NC26+NC28)) | ((NC23+NC25+NC27)+(NC25+NC27+NC29))/(2*(NC24+NC26+NC28)) | ((NC23+NC25+NC27)+(NC25+NC27+NC29))/(2*(NC24+NC26+NC28)) | ((NC23+NC25+NC27)+(NC25+NC27+NC29))/(2*(NC24+NC26+NC28)) | ((NC23+NC25+NC27)+(NC25+NC27+NC29))/(2*(NC24+NC26+NC28)) | ((NC23+NC25+NC27)+(NC25+NC27+NC29))/(2*(NC24+NC26+NC28)) | ((NC23+NC25+NC27)+(NC25+NC27+NC29))/(2*(NC24+NC26+NC28)) | ((NC23+NC25+NC27)+(NC25+NC27+NC29))/(2*(NC24+NC26+NC28)) | ((NC23+NC25+NC27)+(NC25+NC27+NC29))/(2*(NC24+NC26+NC28)) | ((NC23+NC25+NC27)+(NC25+NC27+NC29))/(2*(NC24+NC26+NC28)) | ((NC23+NC25+NC27)+(NC25+NC27+NC29))/(2*(NC24+NC26+NC28)) | ((NC23+NC25+NC27)+(NC25+NC27+NC29))/(2*(NC24+NC26+NC28)) | ((NC23+NC25+NC27)+(NC25+NC27+NC29))/(2*(NC24+NC26+NC28)) | ((NC23+NC25+NC27)+(NC25+NC27+NC29))/(2*(NC24+NC26+NC28))
Normal Paraffins | 100*(NC4+NC5+NC6+NC7+NC8+NC9+NC10+NC11+NC12+NC13+NC14+NC15+NC16+NC17+NC18+NC19+NC20+NC21+NC22+NC23+NC24+NC25+NC26+NC27+NC28+NC29+NC30+NC31+NC32+NC33+NC34+NC35+NC36+NC37+NC38+NC39+NC40+NC41)/TOTAL_RESOLVED.F(0.0) | Normal Paraffins | 100*(NC4+NC5+NC6+NC7+NC8+NC9+NC10+NC11+NC12+NC13+NC14+NC15+NC16+NC17+NC18+NC19+NC20+NC21+NC22+NC23+NC24+NC25+NC26+NC27+NC28+NC29+NC30+NC31+NC32+NC33+NC34+NC35+NC36+NC37+NC38+NC39+NC40+NC41)/TOTAL_RESOLVED.F(0.0) | Normal Paraffins | 100*(NC4+NC5+NC6+NC7+NC8+NC9+NC10+NC11+NC12+NC13+NC14+NC15+NC16+NC17+NC18+NC19+NC20+NC21+NC22+NC23+NC24+NC25+NC26+NC27+NC28+NC29+NC30+NC31+NC32+NC33+NC34+NC35+NC36+NC37+NC38+NC39+NC40+NC41)/TOTAL_RESOLVED.F(0.0) | Normal Paraffins | 100*(NC4+NC5+NC6+NC7+NC8+NC9+NC10+NC11+NC12+NC13+NC14+NC15+NC16+NC17+NC18+NC19+NC20+NC21+NC22+NC23+NC24+NC25+NC26+NC27+NC28+NC29+NC30+NC31+NC32+NC33+NC34+NC35+NC36+NC37+NC38+NC39+NC40+NC41)/TOTAL_RESOLVED.F(0.0) | Normal Paraffins | 100*(NC4+NC5+NC6+NC7+NC8+NC9+NC10+NC11+NC12+NC13+NC14+NC15+NC16+NC17+NC18+NC19+NC20+NC21+NC22+NC23+NC24+NC25+NC26+NC27+NC28+NC29+NC30+NC31+NC32+NC33+NC34+NC35+NC36+NC37+NC38+NC39+NC40+NC41)/TOTAL_RESOLVED.F(0.0) | Normal Paraffins | 100*(NC4+NC5+NC6+NC7+NC8+NC9+NC10+NC11+NC12+NC13+NC14+NC15+NC16+NC17+NC18+NC19+NC20+NC21+NC22+NC23+NC24+NC25+NC26+NC27+NC28+NC29+NC30+NC31+NC32+NC33+NC34+NC35+NC36+NC37+NC38+NC39+NC40+NC41)/TOTAL_RESOLVED.F(0.0) | Normal Paraffins | 100*(NC4+NC5+NC6+NC7+NC8+NC9+NC10+NC11+NC12+NC13+NC14+NC15+NC16+NC17+NC18+NC19+NC20+NC21+NC22+NC23+NC24+NC25+NC26+NC27+NC28+NC29+NC30+NC31+NC32+NC33+NC34+NC35+NC36+NC37+NC38+NC39+NC40+NC41)/TOTAL_RESOLVED.F(0.0) | 100*(NC4+NC5+NC6+NC7+NC8+NC9+NC10+NC11+NC12+NC13+NC14+NC15+NC16+NC17+NC18+NC19+ NC20+NC21+NC22+NC23+NC24+NC25+NC26+NC27+NC28+NC29+NC30+NC31+NC32+NC33+NC34+ NC35+NC36+NC37+NC38+NC39+NC40+NC41)/TOTAL_RESOLVED | 100*(NC4+NC5+NC6+NC7+NC8+NC9+NC10+NC11+NC12+NC13+NC14+NC15+NC16+NC17+NC18+NC19+NC20+NC21+NC22+NC23+NC24+NC25+NC26+NC27+NC28+NC29+NC30+NC31+NC32+NC33+NC34+NC35+NC36+NC37+NC38+NC39+NC40+NC41)/TOTAL_RESOLVED.F(0.0) | 100*(NC4+NC5+NC6+NC7+NC8+NC9+NC10+NC11+NC12+NC13+NC14+NC15+NC16+NC17+NC18+NC19+NC20+NC21+NC22+NC23+NC24+NC25+NC26+NC27+NC28+NC29+NC30+NC31+NC32+NC33+NC34+NC35+NC36+NC37+NC38+NC39+NC40+NC41)/TOTAL_RESOLVED.F(0.0) | 100*(NC4+NC5+NC6+NC7+NC8+NC9+NC10+NC11+NC12+NC13+NC14+NC15+NC16+NC17+NC18+NC19+NC20+NC21+NC22+NC23+NC24+NC25+NC26+NC27+NC28+NC29+NC30+NC31+NC32+NC33+NC34+NC35+NC36+NC37+NC38+NC39+NC40+NC41)/TOTAL_RESOLVED.F(0.0) | 100*(NC4+NC5+NC6+NC7+NC8+NC9+NC10+NC11+NC12+NC13+NC14+NC15+NC16+NC17+NC18+NC19+NC20+NC21+NC22+NC23+NC24+NC25+NC26+NC27+NC28+NC29+NC30+NC31+NC32+NC33+NC34+NC35+NC36+NC37+NC38+NC39+NC40+NC41)/TOTAL_RESOLVED.F(0.0) | 100*(NC4+NC5+NC6+NC7+NC8+NC9+NC10+NC11+NC12+NC13+NC14+NC15+NC16+NC17+NC18+NC19+NC20+NC21+NC22+NC23+NC24+NC25+NC26+NC27+NC28+NC29+NC30+NC31+NC32+NC33+NC34+NC35+NC36+NC37+NC38+NC39+NC40+NC41)/TOTAL_RESOLVED.F(0.0) | 100*(NC4+NC5+NC6+NC7+NC8+NC9+NC10+NC11+NC12+NC13+NC14+NC15+NC16+NC17+NC18+NC19+NC20+NC21+NC22+NC23+NC24+NC25+NC26+NC27+NC28+NC29+NC30+NC31+NC32+NC33+NC34+NC35+NC36+NC37+NC38+NC39+NC40+NC41)/TOTAL_RESOLVED.F(0.0) | 100*(NC4+NC5+NC6+NC7+NC8+NC9+NC10+NC11+NC12+NC13+NC14+NC15+NC16+NC17+NC18+NC19+NC20+NC21+NC22+NC23+NC24+NC25+NC26+NC27+NC28+NC29+NC30+NC31+NC32+NC33+NC34+NC35+NC36+NC37+NC38+NC39+NC40+NC41)/TOTAL_RESOLVED.F(0.0) | 100*(NC4+NC5+NC6+NC7+NC8+NC9+NC10+NC11+NC12+NC13+NC14+NC15+NC16+NC17+NC18+NC19+NC20+NC21+NC22+NC23+NC24+NC25+NC26+NC27+NC28+NC29+NC30+NC31+NC32+NC33+NC34+NC35+NC36+NC37+NC38+NC39+NC40+NC41)/TOTAL_RESOLVED.F(0.0) | 100*(NC4+NC5+NC6+NC7+NC8+NC9+NC10+NC11+NC12+NC13+NC14+NC15+NC16+NC17+NC18+NC19+NC20+NC21+NC22+NC23+NC24+NC25+NC26+NC27+NC28+NC29+NC30+NC31+NC32+NC33+NC34+NC35+NC36+NC37+NC38+NC39+NC40+NC41)/TOTAL_RESOLVED.F(0.0) | 100*(NC4+NC5+NC6+NC7+NC8+NC9+NC10+NC11+NC12+NC13+NC14+NC15+NC16+NC17+NC18+NC19+NC20+NC21+NC22+NC23+NC24+NC25+NC26+NC27+NC28+NC29+NC30+NC31+NC32+NC33+NC34+NC35+NC36+NC37+NC38+NC39+NC40+NC41)/TOTAL_RESOLVED.F(0.0) | 100*(NC4+NC5+NC6+NC7+NC8+NC9+NC10+NC11+NC12+NC13+NC14+NC15+NC16+NC17+NC18+NC19+NC20+NC21+NC22+NC23+NC24+NC25+NC26+NC27+NC28+NC29+NC30+NC31+NC32+NC33+NC34+NC35+NC36+NC37+NC38+NC39+NC40+NC41)/TOTAL_RESOLVED.F(0.0) | 100*(NC4+NC5+NC6+NC7+NC8+NC9+NC10+NC11+NC12+NC13+NC14+NC15+NC16+NC17+NC18+NC19+NC20+NC21+NC22+NC23+NC24+NC25+NC26+NC27+NC28+NC29+NC30+NC31+NC32+NC33+NC34+NC35+NC36+NC37+NC38+NC39+NC40+NC41)/TOTAL_RESOLVED.F(0.0) | 100*(NC4+NC5+NC6+NC7+NC8+NC9+NC10+NC11+NC12+NC13+NC14+NC15+NC16+NC17+NC18+NC19+NC20+NC21+NC22+NC23+NC24+NC25+NC26+NC27+NC28+NC29+NC30+NC31+NC32+NC33+NC34+NC35+NC36+NC37+NC38+NC39+NC40+NC41)/TOTAL_RESOLVED.F(0.0) | 100*(NC4+NC5+NC6+NC7+NC8+NC9+NC10+NC11+NC12+NC13+NC14+NC15+NC16+NC17+NC18+NC19+NC20+NC21+NC22+NC23+NC24+NC25+NC26+NC27+NC28+NC29+NC30+NC31+NC32+NC33+NC34+NC35+NC36+NC37+NC38+NC39+NC40+NC41)/TOTAL_RESOLVED.F(0.0) | 100*(NC4+NC5+NC6+NC7+NC8+NC9+NC10+NC11+NC12+NC13+NC14+NC15+NC16+NC17+NC18+NC19+NC20+NC21+NC22+NC23+NC24+NC25+NC26+NC27+NC28+NC29+NC30+NC31+NC32+NC33+NC34+NC35+NC36+NC37+NC38+NC39+NC40+NC41)/TOTAL_RESOLVED.F(0.0) | 100*(NC4+NC5+NC6+NC7+NC8+NC9+NC10+NC11+NC12+NC13+NC14+NC15+NC16+NC17+NC18+NC19+NC20+NC21+NC22+NC23+NC24+NC25+NC26+NC27+NC28+NC29+NC30+NC31+NC32+NC33+NC34+NC35+NC36+NC37+NC38+NC39+NC40+NC41)/TOTAL_RESOLVED.F(0.0) | 100*(NC4+NC5+NC6+NC7+NC8+NC9+NC10+NC11+NC12+NC13+NC14+NC15+NC16+NC17+NC18+NC19+NC20+NC21+NC22+NC23+NC24+NC25+NC26+NC27+NC28+NC29+NC30+NC31+NC32+NC33+NC34+NC35+NC36+NC37+NC38+NC39+NC40+NC41)/TOTAL_RESOLVED.F(0.0) | 100*(NC4+NC5+NC6+NC7+NC8+NC9+NC10+NC11+NC12+NC13+NC14+NC15+NC16+NC17+NC18+NC19+NC20+NC21+NC22+NC23+NC24+NC25+NC26+NC27+NC28+NC29+NC30+NC31+NC32+NC33+NC34+NC35+NC36+NC37+NC38+NC39+NC40+NC41)/TOTAL_RESOLVED.F(0.0) | 100*(NC4+NC5+NC6+NC7+NC8+NC9+NC10+NC11+NC12+NC13+NC14+NC15+NC16+NC17+NC18+NC19+NC20+NC21+NC22+NC23+NC24+NC25+NC26+NC27+NC28+NC29+NC30+NC31+NC32+NC33+NC34+NC35+NC36+NC37+NC38+NC39+NC40+NC41)/TOTAL_RESOLVED.F(0.0) | 100*(NC4+NC5+NC6+NC7+NC8+NC9+NC10+NC11+NC12+NC13+NC14+NC15+NC16+NC17+NC18+NC19+NC20+NC21+NC22+NC23+NC24+NC25+NC26+NC27+NC28+NC29+NC30+NC31+NC32+NC33+NC34+NC35+NC36+NC37+NC38+NC39+NC40+NC41)/TOTAL_RESOLVED.F(0.0) | 100*(NC4+NC5+NC6+NC7+NC8+NC9+NC10+NC11+NC12+NC13+NC14+NC15+NC16+NC17+NC18+NC19+NC20+NC21+NC22+NC23+NC24+NC25+NC26+NC27+NC28+NC29+NC30+NC31+NC32+NC33+NC34+NC35+NC36+NC37+NC38+NC39+NC40+NC41)/TOTAL_RESOLVED.F(0.0) | 100*(NC4+NC5+NC6+NC7+NC8+NC9+NC10+NC11+NC12+NC13+NC14+NC15+NC16+NC17+NC18+NC19+NC20+NC21+NC22+NC23+NC24+NC25+NC26+NC27+NC28+NC29+NC30+NC31+NC32+NC33+NC34+NC35+NC36+NC37+NC38+NC39+NC40+NC41)/TOTAL_RESOLVED.F(0.0) | 100*(NC4+NC5+NC6+NC7+NC8+NC9+NC10+NC11+NC12+NC13+NC14+NC15+NC16+NC17+NC18+NC19+NC20+NC21+NC22+NC23+NC24+NC25+NC26+NC27+NC28+NC29+NC30+NC31+NC32+NC33+NC34+NC35+NC36+NC37+NC38+NC39+NC40+NC41)/TOTAL_RESOLVED.F(0.0) | 100*(NC4+NC5+NC6+NC7+NC8+NC9+NC10+NC11+NC12+NC13+NC14+NC15+NC16+NC17+NC18+NC19+NC20+NC21+NC22+NC23+NC24+NC25+NC26+NC27+NC28+NC29+NC30+NC31+NC32+NC33+NC34+NC35+NC36+NC37+NC38+NC39+NC40+NC41)/TOTAL_RESOLVED.F(0.0) | 100*(NC4+NC5+NC6+NC7+NC8+NC9+NC10+NC11+NC12+NC13+NC14+NC15+NC16+NC17+NC18+NC19+NC20+NC21+NC22+NC23+NC24+NC25+NC26+NC27+NC28+NC29+NC30+NC31+NC32+NC33+NC34+NC35+NC36+NC37+NC38+NC39+NC40+NC41)/TOTAL_RESOLVED.F(0.0) | 100*(NC4+NC5+NC6+NC7+NC8+NC9+NC10+NC11+NC12+NC13+NC14+NC15+NC16+NC17+NC18+NC19+NC20+NC21+NC22+NC23+NC24+NC25+NC26+NC27+NC28+NC29+NC30+NC31+NC32+NC33+NC34+NC35+NC36+NC37+NC38+NC39+NC40+NC41)/TOTAL_RESOLVED.F(0.0) | 100*(NC4+NC5+NC6+NC7+NC8+NC9+NC10+NC11+NC12+NC13+NC14+NC15+NC16+NC17+NC18+NC19+NC20+NC21+NC22+NC23+NC24+NC25+NC26+NC27+NC28+NC29+NC30+NC31+NC32+NC33+NC34+NC35+NC36+NC37+NC38+NC39+NC40+NC41)/TOTAL_RESOLVED.F(0.0) | 100*(NC4+NC5+NC6+NC7+NC8+NC9+NC10+NC11+NC12+NC13+NC14+NC15+NC16+NC17+NC18+NC19+NC20+NC21+NC22+NC23+NC24+NC25+NC26+NC27+NC28+NC29+NC30+NC31+NC32+NC33+NC34+NC35+NC36+NC37+NC38+NC39+NC40+NC41)/TOTAL_RESOLVED.F(0.0) | 100*(NC4+NC5+NC6+NC7+NC8+NC9+NC10+NC11+NC12+NC13+NC14+NC15+NC16+NC17+NC18+NC19+NC20+NC21+NC22+NC23+NC24+NC25+NC26+NC27+NC28+NC29+NC30+NC31+NC32+NC33+NC34+NC35+NC36+NC37+NC38+NC39+NC40+NC41)/TOTAL_RESOLVED.F(0.0) | 100*(NC4+NC5+NC6+NC7+NC8+NC9+NC10+NC11+NC12+NC13+NC14+NC15+NC16+NC17+NC18+NC19+NC20+NC21+NC22+NC23+NC24+NC25+NC26+NC27+NC28+NC29+NC30+NC31+NC32+NC33+NC34+NC35+NC36+NC37+NC38+NC39+NC40+NC41)/TOTAL_RESOLVED.F(0.0) | 100*(NC4+NC5+NC6+NC7+NC8+NC9+NC10+NC11+NC12+NC13+NC14+NC15+NC16+NC17+NC18+NC19+NC20+NC21+NC22+NC23+NC24+NC25+NC26+NC27+NC28+NC29+NC30+NC31+NC32+NC33+NC34+NC35+NC36+NC37+NC38+NC39+NC40+NC41)/TOTAL_RESOLVED.F(0.0) | 100*(NC4+NC5+NC6+NC7+NC8+NC9+NC10+NC11+NC12+NC13+NC14+NC15+NC16+NC17+NC18+NC19+NC20+NC21+NC22+NC23+NC24+NC25+NC26+NC27+NC28+NC29+NC30+NC31+NC32+NC33+NC34+NC35+NC36+NC37+NC38+NC39+NC40+NC41)/TOTAL_RESOLVED.F(0.0) | 100*(NC4+NC5+NC6+NC7+NC8+NC9+NC10+NC11+NC12+NC13+NC14+NC15+NC16+NC17+NC18+NC19+NC20+NC21+NC22+NC23+NC24+NC25+NC26+NC27+NC28+NC29+NC30+NC31+NC32+NC33+NC34+NC35+NC36+NC37+NC38+NC39+NC40+NC41)/TOTAL_RESOLVED.F(0.0) | 100*(NC4+NC5+NC6+NC7+NC8+NC9+NC10+NC11+NC12+NC13+NC14+NC15+NC16+NC17+NC18+NC19+NC20+NC21+NC22+NC23+NC24+NC25+NC26+NC27+NC28+NC29+NC30+NC31+NC32+NC33+NC34+NC35+NC36+NC37+NC38+NC39+NC40+NC41)/TOTAL_RESOLVED.F(0.0) | 100*(NC4+NC5+NC6+NC7+NC8+NC9+NC10+NC11+NC12+NC13+NC14+NC15+NC16+NC17+NC18+NC19+NC20+NC21+NC22+NC23+NC24+NC25+NC26+NC27+NC28+NC29+NC30+NC31+NC32+NC33+NC34+NC35+NC36+NC37+NC38+NC39+NC40+NC41)/TOTAL_RESOLVED.F(0.0) | 100*(NC4+NC5+NC6+NC7+NC8+NC9+NC10+NC11+NC12+NC13+NC14+NC15+NC16+NC17+NC18+NC19+NC20+NC21+NC22+NC23+NC24+NC25+NC26+NC27+NC28+NC29+NC30+NC31+NC32+NC33+NC34+NC35+NC36+NC37+NC38+NC39+NC40+NC41)/TOTAL_RESOLVED.F(0.0) | 100*(NC4+NC5+NC6+NC7+NC8+NC9+NC10+NC11+NC12+NC13+NC14+NC15+NC16+NC17+NC18+NC19+NC20+NC21+NC22+NC23+NC24+NC25+NC26+NC27+NC28+NC29+NC30+NC31+NC32+NC33+NC34+NC35+NC36+NC37+NC38+NC39+NC40+NC41)/TOTAL_RESOLVED.F(0.0) | 100*(NC4+NC5+NC6+NC7+NC8+NC9+NC10+NC11+NC12+NC13+NC14+NC15+NC16+NC17+NC18+NC19+NC20+NC21+NC22+NC23+NC24+NC25+NC26+NC27+NC28+NC29+NC30+NC31+NC32+NC33+NC34+NC35+NC36+NC37+NC38+NC39+NC40+NC41)/TOTAL_RESOLVED.F(0.0) | 100*(NC4+NC5+NC6+NC7+NC8+NC9+NC10+NC11+NC12+NC13+NC14+NC15+NC16+NC17+NC18+NC19+NC20+NC21+NC22+NC23+NC24+NC25+NC26+NC27+NC28+NC29+NC30+NC31+NC32+NC33+NC34+NC35+NC36+NC37+NC38+NC39+NC40+NC41)/TOTAL_RESOLVED.F(0.0) | 100*(NC4+NC5+NC6+NC7+NC8+NC9+NC10+NC11+NC12+NC13+NC14+NC15+NC16+NC17+NC18+NC19+NC20+NC21+NC22+NC23+NC24+NC25+NC26+NC27+NC28+NC29+NC30+NC31+NC32+NC33+NC34+NC35+NC36+NC37+NC38+NC39+NC40+NC41)/TOTAL_RESOLVED.F(0.0) | 100*(NC4+NC5+NC6+NC7+NC8+NC9+NC10+NC11+NC12+NC13+NC14+NC15+NC16+NC17+NC18+NC19+NC20+NC21+NC22+NC23+NC24+NC25+NC26+NC27+NC28+NC29+NC30+NC31+NC32+NC33+NC34+NC35+NC36+NC37+NC38+NC39+NC40+NC41)/TOTAL_RESOLVED.F(0.0) | 100*(NC4+NC5+NC6+NC7+NC8+NC9+NC10+NC11+NC12+NC13+NC14+NC15+NC16+NC17+NC18+NC19+NC20+NC21+NC22+NC23+NC24+NC25+NC26+NC27+NC28+NC29+NC30+NC31+NC32+NC33+NC34+NC35+NC36+NC37+NC38+NC39+NC40+NC41)/TOTAL_RESOLVED.F(0.0)
Isoprenoids | 100*(IP9+IP10+IP11+IP13+IP14+IP15+IP16+IP18+IP19+IP20+CH25HBI)/TOTAL_RESOLVED | Isoprenoids | 100*(IP9+IP10+IP11+IP13+IP14+IP15+IP16+IP18+IP19+IP20+CH25HBI)/TOTAL_RESOLVED | Isoprenoids | 100*(IP9+IP10+IP11+IP13+IP14+IP15+IP16+IP18+IP19+IP20+CH25HBI)/TOTAL_RESOLVED | Isoprenoids | 100*(IP9+IP10+IP11+IP13+IP14+IP15+IP16+IP18+IP19+IP20+CH25HBI)/TOTAL_RESOLVED | Isoprenoids | 100*(IP9+IP10+IP11+IP13+IP14+IP15+IP16+IP18+IP19+IP20+CH25HBI)/TOTAL_RESOLVED | Isoprenoids | 100*(IP9+IP10+IP11+IP13+IP14+IP15+IP16+IP18+IP19+IP20+CH25HBI)/TOTAL_RESOLVED | Isoprenoids | 100*(IP9+IP10+IP11+IP13+IP14+IP15+IP16+IP18+IP19+IP20+CH25HBI)/TOTAL_RESOLVED | 100*(IP9+IP10+IP11+IP13+IP14+IP15+IP16+IP18+IP19+IP20+C25HBI)/TOTAL_RESOLVED | 100*(IP9+IP10+IP11+IP13+IP14+IP15+IP16+IP18+IP19+IP20+CH25HBI)/TOTAL_RESOLVED | 100*(IP9+IP10+IP11+IP13+IP14+IP15+IP16+IP18+IP19+IP20+CH25HBI)/TOTAL_RESOLVED | 100*(IP9+IP10+IP11+IP13+IP14+IP15+IP16+IP18+IP19+IP20+CH25HBI)/TOTAL_RESOLVED | 100*(IP9+IP10+IP11+IP13+IP14+IP15+IP16+IP18+IP19+IP20+CH25HBI)/TOTAL_RESOLVED | 100*(IP9+IP10+IP11+IP13+IP14+IP15+IP16+IP18+IP19+IP20+CH25HBI)/TOTAL_RESOLVED | 100*(IP9+IP10+IP11+IP13+IP14+IP15+IP16+IP18+IP19+IP20+CH25HBI)/TOTAL_RESOLVED | 100*(IP9+IP10+IP11+IP13+IP14+IP15+IP16+IP18+IP19+IP20+CH25HBI)/TOTAL_RESOLVED | 100*(IP9+IP10+IP11+IP13+IP14+IP15+IP16+IP18+IP19+IP20+CH25HBI)/TOTAL_RESOLVED | 100*(IP9+IP10+IP11+IP13+IP14+IP15+IP16+IP18+IP19+IP20+CH25HBI)/TOTAL_RESOLVED | 100*(IP9+IP10+IP11+IP13+IP14+IP15+IP16+IP18+IP19+IP20+CH25HBI)/TOTAL_RESOLVED | 100*(IP9+IP10+IP11+IP13+IP14+IP15+IP16+IP18+IP19+IP20+CH25HBI)/TOTAL_RESOLVED | 100*(IP9+IP10+IP11+IP13+IP14+IP15+IP16+IP18+IP19+IP20+CH25HBI)/TOTAL_RESOLVED | 100*(IP9+IP10+IP11+IP13+IP14+IP15+IP16+IP18+IP19+IP20+CH25HBI)/TOTAL_RESOLVED | 100*(IP9+IP10+IP11+IP13+IP14+IP15+IP16+IP18+IP19+IP20+CH25HBI)/TOTAL_RESOLVED | 100*(IP9+IP10+IP11+IP13+IP14+IP15+IP16+IP18+IP19+IP20+CH25HBI)/TOTAL_RESOLVED | 100*(IP9+IP10+IP11+IP13+IP14+IP15+IP16+IP18+IP19+IP20+CH25HBI)/TOTAL_RESOLVED | 100*(IP9+IP10+IP11+IP13+IP14+IP15+IP16+IP18+IP19+IP20+CH25HBI)/TOTAL_RESOLVED | 100*(IP9+IP10+IP11+IP13+IP14+IP15+IP16+IP18+IP19+IP20+CH25HBI)/TOTAL_RESOLVED | 100*(IP9+IP10+IP11+IP13+IP14+IP15+IP16+IP18+IP19+IP20+CH25HBI)/TOTAL_RESOLVED | 100*(IP9+IP10+IP11+IP13+IP14+IP15+IP16+IP18+IP19+IP20+CH25HBI)/TOTAL_RESOLVED | 100*(IP9+IP10+IP11+IP13+IP14+IP15+IP16+IP18+IP19+IP20+CH25HBI)/TOTAL_RESOLVED | 100*(IP9+IP10+IP11+IP13+IP14+IP15+IP16+IP18+IP19+IP20+CH25HBI)/TOTAL_RESOLVED | 100*(IP9+IP10+IP11+IP13+IP14+IP15+IP16+IP18+IP19+IP20+CH25HBI)/TOTAL_RESOLVED | 100*(IP9+IP10+IP11+IP13+IP14+IP15+IP16+IP18+IP19+IP20+CH25HBI)/TOTAL_RESOLVED | 100*(IP9+IP10+IP11+IP13+IP14+IP15+IP16+IP18+IP19+IP20+CH25HBI)/TOTAL_RESOLVED | 100*(IP9+IP10+IP11+IP13+IP14+IP15+IP16+IP18+IP19+IP20+CH25HBI)/TOTAL_RESOLVED | 100*(IP9+IP10+IP11+IP13+IP14+IP15+IP16+IP18+IP19+IP20+CH25HBI)/TOTAL_RESOLVED | 100*(IP9+IP10+IP11+IP13+IP14+IP15+IP16+IP18+IP19+IP20+CH25HBI)/TOTAL_RESOLVED | 100*(IP9+IP10+IP11+IP13+IP14+IP15+IP16+IP18+IP19+IP20+CH25HBI)/TOTAL_RESOLVED | 100*(IP9+IP10+IP11+IP13+IP14+IP15+IP16+IP18+IP19+IP20+CH25HBI)/TOTAL_RESOLVED | 100*(IP9+IP10+IP11+IP13+IP14+IP15+IP16+IP18+IP19+IP20+CH25HBI)/TOTAL_RESOLVED | 100*(IP9+IP10+IP11+IP13+IP14+IP15+IP16+IP18+IP19+IP20+CH25HBI)/TOTAL_RESOLVED | 100*(IP9+IP10+IP11+IP13+IP14+IP15+IP16+IP18+IP19+IP20+CH25HBI)/TOTAL_RESOLVED | 100*(IP9+IP10+IP11+IP13+IP14+IP15+IP16+IP18+IP19+IP20+CH25HBI)/TOTAL_RESOLVED | 100*(IP9+IP10+IP11+IP13+IP14+IP15+IP16+IP18+IP19+IP20+CH25HBI)/TOTAL_RESOLVED | 100*(IP9+IP10+IP11+IP13+IP14+IP15+IP16+IP18+IP19+IP20+CH25HBI)/TOTAL_RESOLVED | 100*(IP9+IP10+IP11+IP13+IP14+IP15+IP16+IP18+IP19+IP20+CH25HBI)/TOTAL_RESOLVED | 100*(IP9+IP10+IP11+IP13+IP14+IP15+IP16+IP18+IP19+IP20+CH25HBI)/TOTAL_RESOLVED | 100*(IP9+IP10+IP11+IP13+IP14+IP15+IP16+IP18+IP19+IP20+CH25HBI)/TOTAL_RESOLVED | 100*(IP9+IP10+IP11+IP13+IP14+IP15+IP16+IP18+IP19+IP20+CH25HBI)/TOTAL_RESOLVED | 100*(IP9+IP10+IP11+IP13+IP14+IP15+IP16+IP18+IP19+IP20+CH25HBI)/TOTAL_RESOLVED | 100*(IP9+IP10+IP11+IP13+IP14+IP15+IP16+IP18+IP19+IP20+CH25HBI)/TOTAL_RESOLVED
Cycloparaffins | 100*(CP+MCP+CH+11DMCP+1T3DMCP+1T2DMCP+MCH+113TMCP+ECP+124TMCP+123TMCP+1C3DMCP+1C2DMCP)/TOTAL_RESOLVED | Cycloparaffins | 100*(CP+MCP+CH+11DMCP+1T3DMCP+1T2DMCP+MCH+113TMCP+ECP+124TMCP+123TMCP+1C3DMCP+1C2DMCP)/TOTAL_RESOLVED | Cycloparaffins | 100*(CP+MCP+CH+11DMCP+1T3DMCP+1T2DMCP+MCH+113TMCP+ECP+124TMCP+123TMCP+1C3DMCP+1C2DMCP)/TOTAL_RESOLVED | Cycloparaffins | 100*(CP+MCP+CH+11DMCP+1T3DMCP+1T2DMCP+MCH+113TMCP+ECP+124TMCP+123TMCP+1C3DMCP+1C2DMCP)/TOTAL_RESOLVED | Cycloparaffins | 100*(CP+MCP+CH+11DMCP+1T3DMCP+1T2DMCP+MCH+113TMCP+ECP+124TMCP+123TMCP+1C3DMCP+1C2DMCP)/TOTAL_RESOLVED | Cycloparaffins | 100*(CP+MCP+CH+11DMCP+1T3DMCP+1T2DMCP+MCH+113TMCP+ECP+124TMCP+123TMCP+1C3DMCP+1C2DMCP)/TOTAL_RESOLVED | Cycloparaffins | 100*(CP+MCP+CH+11DMCP+1T3DMCP+1T2DMCP+MCH+113TMCP+ECP+124TMCP+123TMCP+1C3DMCP+1C2DMCP)/TOTAL_RESOLVED | 100*(CP+MCP+CH+11DMCP+1T3DMCP+1T2DMCP+MCH+113TMCP+ECP+124TMCP+123TMCP+1C3DMCP+ 1C2DMCP)/TOTAL_RESOLVED | 100*(CP+MCP+CH+11DMCP+1T3DMCP+1T2DMCP+MCH+113TMCP+ECP+124TMCP+123TMCP+1C3DMCP+1C2DMCP)/TOTAL_RESOLVED | 100*(CP+MCP+CH+11DMCP+1T3DMCP+1T2DMCP+MCH+113TMCP+ECP+124TMCP+123TMCP+1C3DMCP+1C2DMCP)/TOTAL_RESOLVED | 100*(CP+MCP+CH+11DMCP+1T3DMCP+1T2DMCP+MCH+113TMCP+ECP+124TMCP+123TMCP+1C3DMCP+1C2DMCP)/TOTAL_RESOLVED | 100*(CP+MCP+CH+11DMCP+1T3DMCP+1T2DMCP+MCH+113TMCP+ECP+124TMCP+123TMCP+1C3DMCP+1C2DMCP)/TOTAL_RESOLVED | 100*(CP+MCP+CH+11DMCP+1T3DMCP+1T2DMCP+MCH+113TMCP+ECP+124TMCP+123TMCP+1C3DMCP+1C2DMCP)/TOTAL_RESOLVED | 100*(CP+MCP+CH+11DMCP+1T3DMCP+1T2DMCP+MCH+113TMCP+ECP+124TMCP+123TMCP+1C3DMCP+1C2DMCP)/TOTAL_RESOLVED | 100*(CP+MCP+CH+11DMCP+1T3DMCP+1T2DMCP+MCH+113TMCP+ECP+124TMCP+123TMCP+1C3DMCP+1C2DMCP)/TOTAL_RESOLVED | 100*(CP+MCP+CH+11DMCP+1T3DMCP+1T2DMCP+MCH+113TMCP+ECP+124TMCP+123TMCP+1C3DMCP+1C2DMCP)/TOTAL_RESOLVED | 100*(CP+MCP+CH+11DMCP+1T3DMCP+1T2DMCP+MCH+113TMCP+ECP+124TMCP+123TMCP+1C3DMCP+1C2DMCP)/TOTAL_RESOLVED | 100*(CP+MCP+CH+11DMCP+1T3DMCP+1T2DMCP+MCH+113TMCP+ECP+124TMCP+123TMCP+1C3DMCP+1C2DMCP)/TOTAL_RESOLVED | 100*(CP+MCP+CH+11DMCP+1T3DMCP+1T2DMCP+MCH+113TMCP+ECP+124TMCP+123TMCP+1C3DMCP+1C2DMCP)/TOTAL_RESOLVED | 100*(CP+MCP+CH+11DMCP+1T3DMCP+1T2DMCP+MCH+113TMCP+ECP+124TMCP+123TMCP+1C3DMCP+1C2DMCP)/TOTAL_RESOLVED | 100*(CP+MCP+CH+11DMCP+1T3DMCP+1T2DMCP+MCH+113TMCP+ECP+124TMCP+123TMCP+1C3DMCP+1C2DMCP)/TOTAL_RESOLVED | 100*(CP+MCP+CH+11DMCP+1T3DMCP+1T2DMCP+MCH+113TMCP+ECP+124TMCP+123TMCP+1C3DMCP+1C2DMCP)/TOTAL_RESOLVED | 100*(CP+MCP+CH+11DMCP+1T3DMCP+1T2DMCP+MCH+113TMCP+ECP+124TMCP+123TMCP+1C3DMCP+1C2DMCP)/TOTAL_RESOLVED | 100*(CP+MCP+CH+11DMCP+1T3DMCP+1T2DMCP+MCH+113TMCP+ECP+124TMCP+123TMCP+1C3DMCP+1C2DMCP)/TOTAL_RESOLVED | 100*(CP+MCP+CH+11DMCP+1T3DMCP+1T2DMCP+MCH+113TMCP+ECP+124TMCP+123TMCP+1C3DMCP+1C2DMCP)/TOTAL_RESOLVED | 100*(CP+MCP+CH+11DMCP+1T3DMCP+1T2DMCP+MCH+113TMCP+ECP+124TMCP+123TMCP+1C3DMCP+1C2DMCP)/TOTAL_RESOLVED | 100*(CP+MCP+CH+11DMCP+1T3DMCP+1T2DMCP+MCH+113TMCP+ECP+124TMCP+123TMCP+1C3DMCP+1C2DMCP)/TOTAL_RESOLVED | 100*(CP+MCP+CH+11DMCP+1T3DMCP+1T2DMCP+MCH+113TMCP+ECP+124TMCP+123TMCP+1C3DMCP+1C2DMCP)/TOTAL_RESOLVED | 100*(CP+MCP+CH+11DMCP+1T3DMCP+1T2DMCP+MCH+113TMCP+ECP+124TMCP+123TMCP+1C3DMCP+1C2DMCP)/TOTAL_RESOLVED | 100*(CP+MCP+CH+11DMCP+1T3DMCP+1T2DMCP+MCH+113TMCP+ECP+124TMCP+123TMCP+1C3DMCP+1C2DMCP)/TOTAL_RESOLVED | 100*(CP+MCP+CH+11DMCP+1T3DMCP+1T2DMCP+MCH+113TMCP+ECP+124TMCP+123TMCP+1C3DMCP+1C2DMCP)/TOTAL_RESOLVED | 100*(CP+MCP+CH+11DMCP+1T3DMCP+1T2DMCP+MCH+113TMCP+ECP+124TMCP+123TMCP+1C3DMCP+1C2DMCP)/TOTAL_RESOLVED | 100*(CP+MCP+CH+11DMCP+1T3DMCP+1T2DMCP+MCH+113TMCP+ECP+124TMCP+123TMCP+1C3DMCP+1C2DMCP)/TOTAL_RESOLVED | 100*(CP+MCP+CH+11DMCP+1T3DMCP+1T2DMCP+MCH+113TMCP+ECP+124TMCP+123TMCP+1C3DMCP+1C2DMCP)/TOTAL_RESOLVED | 100*(CP+MCP+CH+11DMCP+1T3DMCP+1T2DMCP+MCH+113TMCP+ECP+124TMCP+123TMCP+1C3DMCP+1C2DMCP)/TOTAL_RESOLVED | 100*(CP+MCP+CH+11DMCP+1T3DMCP+1T2DMCP+MCH+113TMCP+ECP+124TMCP+123TMCP+1C3DMCP+1C2DMCP)/TOTAL_RESOLVED | 100*(CP+MCP+CH+11DMCP+1T3DMCP+1T2DMCP+MCH+113TMCP+ECP+124TMCP+123TMCP+1C3DMCP+1C2DMCP)/TOTAL_RESOLVED | 100*(CP+MCP+CH+11DMCP+1T3DMCP+1T2DMCP+MCH+113TMCP+ECP+124TMCP+123TMCP+1C3DMCP+1C2DMCP)/TOTAL_RESOLVED | 100*(CP+MCP+CH+11DMCP+1T3DMCP+1T2DMCP+MCH+113TMCP+ECP+124TMCP+123TMCP+1C3DMCP+1C2DMCP)/TOTAL_RESOLVED | 100*(CP+MCP+CH+11DMCP+1T3DMCP+1T2DMCP+MCH+113TMCP+ECP+124TMCP+123TMCP+1C3DMCP+1C2DMCP)/TOTAL_RESOLVED | 100*(CP+MCP+CH+11DMCP+1T3DMCP+1T2DMCP+MCH+113TMCP+ECP+124TMCP+123TMCP+1C3DMCP+1C2DMCP)/TOTAL_RESOLVED | 100*(CP+MCP+CH+11DMCP+1T3DMCP+1T2DMCP+MCH+113TMCP+ECP+124TMCP+123TMCP+1C3DMCP+1C2DMCP)/TOTAL_RESOLVED | 100*(CP+MCP+CH+11DMCP+1T3DMCP+1T2DMCP+MCH+113TMCP+ECP+124TMCP+123TMCP+1C3DMCP+1C2DMCP)/TOTAL_RESOLVED | 100*(CP+MCP+CH+11DMCP+1T3DMCP+1T2DMCP+MCH+113TMCP+ECP+124TMCP+123TMCP+1C3DMCP+1C2DMCP)/TOTAL_RESOLVED | 100*(CP+MCP+CH+11DMCP+1T3DMCP+1T2DMCP+MCH+113TMCP+ECP+124TMCP+123TMCP+1C3DMCP+1C2DMCP)/TOTAL_RESOLVED | 100*(CP+MCP+CH+11DMCP+1T3DMCP+1T2DMCP+MCH+113TMCP+ECP+124TMCP+123TMCP+1C3DMCP+1C2DMCP)/TOTAL_RESOLVED | 100*(CP+MCP+CH+11DMCP+1T3DMCP+1T2DMCP+MCH+113TMCP+ECP+124TMCP+123TMCP+1C3DMCP+1C2DMCP)/TOTAL_RESOLVED | 100*(CP+MCP+CH+11DMCP+1T3DMCP+1T2DMCP+MCH+113TMCP+ECP+124TMCP+123TMCP+1C3DMCP+1C2DMCP)/TOTAL_RESOLVED | 100*(CP+MCP+CH+11DMCP+1T3DMCP+1T2DMCP+MCH+113TMCP+ECP+124TMCP+123TMCP+1C3DMCP+1C2DMCP)/TOTAL_RESOLVED | 100*(CP+MCP+CH+11DMCP+1T3DMCP+1T2DMCP+MCH+113TMCP+ECP+124TMCP+123TMCP+1C3DMCP+1C2DMCP)/TOTAL_RESOLVED
Branched (iso-) Paraffins | 100*(IC4+IC5+22DMB+23DMB+2MP+3MP+22DMP+24DMP+223TMB+33DMP+2MH+23DMP+3MH+3EP)/TOTAL_RESOLVED | Branched (iso-) Paraffins | 100*(IC4+IC5+22DMB+23DMB+2MP+3MP+22DMP+24DMP+223TMB+33DMP+2MH+23DMP+3MH+3EP)/TOTAL_RESOLVED | Branched (iso-) Paraffins | 100*(IC4+IC5+22DMB+23DMB+2MP+3MP+22DMP+24DMP+223TMB+33DMP+2MH+23DMP+3MH+3EP)/TOTAL_RESOLVED | Branched (iso-) Paraffins | 100*(IC4+IC5+22DMB+23DMB+2MP+3MP+22DMP+24DMP+223TMB+33DMP+2MH+23DMP+3MH+3EP)/TOTAL_RESOLVED | Branched (iso-) Paraffins | 100*(IC4+IC5+22DMB+23DMB+2MP+3MP+22DMP+24DMP+223TMB+33DMP+2MH+23DMP+3MH+3EP)/TOTAL_RESOLVED | Branched (iso-) Paraffins | 100*(IC4+IC5+22DMB+23DMB+2MP+3MP+22DMP+24DMP+223TMB+33DMP+2MH+23DMP+3MH+3EP)/TOTAL_RESOLVED | Branched (iso-) Paraffins | 100*(IC4+IC5+22DMB+23DMB+2MP+3MP+22DMP+24DMP+223TMB+33DMP+2MH+23DMP+3MH+3EP)/TOTAL_RESOLVED | 100*(IC4+IC5+22DMB+23DMB+2MP+3MP+22DMP+24DMP+223TMB+33DMP+2MH+23DMP+3MH)/ TOTAL_RESOLVED | 100*(IC4+IC5+22DMB+23DMB+2MP+3MP+22DMP+24DMP+223TMB+33DMP+2MH+23DMP+3MH+3EP)/TOTAL_RESOLVED | 100*(IC4+IC5+22DMB+23DMB+2MP+3MP+22DMP+24DMP+223TMB+33DMP+2MH+23DMP+3MH+3EP)/TOTAL_RESOLVED | 100*(IC4+IC5+22DMB+23DMB+2MP+3MP+22DMP+24DMP+223TMB+33DMP+2MH+23DMP+3MH+3EP)/TOTAL_RESOLVED | 100*(IC4+IC5+22DMB+23DMB+2MP+3MP+22DMP+24DMP+223TMB+33DMP+2MH+23DMP+3MH+3EP)/TOTAL_RESOLVED | 100*(IC4+IC5+22DMB+23DMB+2MP+3MP+22DMP+24DMP+223TMB+33DMP+2MH+23DMP+3MH+3EP)/TOTAL_RESOLVED | 100*(IC4+IC5+22DMB+23DMB+2MP+3MP+22DMP+24DMP+223TMB+33DMP+2MH+23DMP+3MH+3EP)/TOTAL_RESOLVED | 100*(IC4+IC5+22DMB+23DMB+2MP+3MP+22DMP+24DMP+223TMB+33DMP+2MH+23DMP+3MH+3EP)/TOTAL_RESOLVED | 100*(IC4+IC5+22DMB+23DMB+2MP+3MP+22DMP+24DMP+223TMB+33DMP+2MH+23DMP+3MH+3EP)/TOTAL_RESOLVED | 100*(IC4+IC5+22DMB+23DMB+2MP+3MP+22DMP+24DMP+223TMB+33DMP+2MH+23DMP+3MH+3EP)/TOTAL_RESOLVED | 100*(IC4+IC5+22DMB+23DMB+2MP+3MP+22DMP+24DMP+223TMB+33DMP+2MH+23DMP+3MH+3EP)/TOTAL_RESOLVED | 100*(IC4+IC5+22DMB+23DMB+2MP+3MP+22DMP+24DMP+223TMB+33DMP+2MH+23DMP+3MH+3EP)/TOTAL_RESOLVED | 100*(IC4+IC5+22DMB+23DMB+2MP+3MP+22DMP+24DMP+223TMB+33DMP+2MH+23DMP+3MH+3EP)/TOTAL_RESOLVED | 100*(IC4+IC5+22DMB+23DMB+2MP+3MP+22DMP+24DMP+223TMB+33DMP+2MH+23DMP+3MH+3EP)/TOTAL_RESOLVED | 100*(IC4+IC5+22DMB+23DMB+2MP+3MP+22DMP+24DMP+223TMB+33DMP+2MH+23DMP+3MH+3EP)/TOTAL_RESOLVED | 100*(IC4+IC5+22DMB+23DMB+2MP+3MP+22DMP+24DMP+223TMB+33DMP+2MH+23DMP+3MH+3EP)/TOTAL_RESOLVED | 100*(IC4+IC5+22DMB+23DMB+2MP+3MP+22DMP+24DMP+223TMB+33DMP+2MH+23DMP+3MH+3EP)/TOTAL_RESOLVED | 100*(IC4+IC5+22DMB+23DMB+2MP+3MP+22DMP+24DMP+223TMB+33DMP+2MH+23DMP+3MH+3EP)/TOTAL_RESOLVED | 100*(IC4+IC5+22DMB+23DMB+2MP+3MP+22DMP+24DMP+223TMB+33DMP+2MH+23DMP+3MH+3EP)/TOTAL_RESOLVED | 100*(IC4+IC5+22DMB+23DMB+2MP+3MP+22DMP+24DMP+223TMB+33DMP+2MH+23DMP+3MH+3EP)/TOTAL_RESOLVED | 100*(IC4+IC5+22DMB+23DMB+2MP+3MP+22DMP+24DMP+223TMB+33DMP+2MH+23DMP+3MH+3EP)/TOTAL_RESOLVED | 100*(IC4+IC5+22DMB+23DMB+2MP+3MP+22DMP+24DMP+223TMB+33DMP+2MH+23DMP+3MH+3EP)/TOTAL_RESOLVED | 100*(IC4+IC5+22DMB+23DMB+2MP+3MP+22DMP+24DMP+223TMB+33DMP+2MH+23DMP+3MH+3EP)/TOTAL_RESOLVED | 100*(IC4+IC5+22DMB+23DMB+2MP+3MP+22DMP+24DMP+223TMB+33DMP+2MH+23DMP+3MH+3EP)/TOTAL_RESOLVED | 100*(IC4+IC5+22DMB+23DMB+2MP+3MP+22DMP+24DMP+223TMB+33DMP+2MH+23DMP+3MH+3EP)/TOTAL_RESOLVED | 100*(IC4+IC5+22DMB+23DMB+2MP+3MP+22DMP+24DMP+223TMB+33DMP+2MH+23DMP+3MH+3EP)/TOTAL_RESOLVED | 100*(IC4+IC5+22DMB+23DMB+2MP+3MP+22DMP+24DMP+223TMB+33DMP+2MH+23DMP+3MH+3EP)/TOTAL_RESOLVED | 100*(IC4+IC5+22DMB+23DMB+2MP+3MP+22DMP+24DMP+223TMB+33DMP+2MH+23DMP+3MH+3EP)/TOTAL_RESOLVED | 100*(IC4+IC5+22DMB+23DMB+2MP+3MP+22DMP+24DMP+223TMB+33DMP+2MH+23DMP+3MH+3EP)/TOTAL_RESOLVED | 100*(IC4+IC5+22DMB+23DMB+2MP+3MP+22DMP+24DMP+223TMB+33DMP+2MH+23DMP+3MH+3EP)/TOTAL_RESOLVED | 100*(IC4+IC5+22DMB+23DMB+2MP+3MP+22DMP+24DMP+223TMB+33DMP+2MH+23DMP+3MH+3EP)/TOTAL_RESOLVED | 100*(IC4+IC5+22DMB+23DMB+2MP+3MP+22DMP+24DMP+223TMB+33DMP+2MH+23DMP+3MH+3EP)/TOTAL_RESOLVED | 100*(IC4+IC5+22DMB+23DMB+2MP+3MP+22DMP+24DMP+223TMB+33DMP+2MH+23DMP+3MH+3EP)/TOTAL_RESOLVED | 100*(IC4+IC5+22DMB+23DMB+2MP+3MP+22DMP+24DMP+223TMB+33DMP+2MH+23DMP+3MH+3EP)/TOTAL_RESOLVED | 100*(IC4+IC5+22DMB+23DMB+2MP+3MP+22DMP+24DMP+223TMB+33DMP+2MH+23DMP+3MH+3EP)/TOTAL_RESOLVED | 100*(IC4+IC5+22DMB+23DMB+2MP+3MP+22DMP+24DMP+223TMB+33DMP+2MH+23DMP+3MH+3EP)/TOTAL_RESOLVED | 100*(IC4+IC5+22DMB+23DMB+2MP+3MP+22DMP+24DMP+223TMB+33DMP+2MH+23DMP+3MH+3EP)/TOTAL_RESOLVED | 100*(IC4+IC5+22DMB+23DMB+2MP+3MP+22DMP+24DMP+223TMB+33DMP+2MH+23DMP+3MH+3EP)/TOTAL_RESOLVED | 100*(IC4+IC5+22DMB+23DMB+2MP+3MP+22DMP+24DMP+223TMB+33DMP+2MH+23DMP+3MH+3EP)/TOTAL_RESOLVED | 100*(IC4+IC5+22DMB+23DMB+2MP+3MP+22DMP+24DMP+223TMB+33DMP+2MH+23DMP+3MH+3EP)/TOTAL_RESOLVED | 100*(IC4+IC5+22DMB+23DMB+2MP+3MP+22DMP+24DMP+223TMB+33DMP+2MH+23DMP+3MH+3EP)/TOTAL_RESOLVED | 100*(IC4+IC5+22DMB+23DMB+2MP+3MP+22DMP+24DMP+223TMB+33DMP+2MH+23DMP+3MH+3EP)/TOTAL_RESOLVED | 100*(IC4+IC5+22DMB+23DMB+2MP+3MP+22DMP+24DMP+223TMB+33DMP+2MH+23DMP+3MH+3EP)/TOTAL_RESOLVED
BTX aromatics | 100*(BZ+TOL+XYL)/TOTAL_RESOLVED | BTX aromatics | 100*(BZ+TOL+XYL)/TOTAL_RESOLVED | BTX aromatics | 100*(BZ+TOL+XYL)/TOTAL_RESOLVED | BTX aromatics | 100*(BZ+TOL+XYL)/TOTAL_RESOLVED | BTX aromatics | 100*(BZ+TOL+XYL)/TOTAL_RESOLVED | BTX aromatics | 100*(BZ+TOL+XYL)/TOTAL_RESOLVED | BTX aromatics | 100*(BZ+TOL+XYL)/TOTAL_RESOLVED | 100*(BZ+TOL+MPX+OXYL)/TOTAL_RESOLVED (*OXYL added 05/21/2007) | 100*(BZ+TOL+XYL)/TOTAL_RESOLVED | 100*(BZ+TOL+XYL)/TOTAL_RESOLVED | 100*(BZ+TOL+XYL)/TOTAL_RESOLVED | 100*(BZ+TOL+XYL)/TOTAL_RESOLVED | 100*(BZ+TOL+XYL)/TOTAL_RESOLVED | 100*(BZ+TOL+XYL)/TOTAL_RESOLVED | 100*(BZ+TOL+XYL)/TOTAL_RESOLVED | 100*(BZ+TOL+XYL)/TOTAL_RESOLVED | 100*(BZ+TOL+XYL)/TOTAL_RESOLVED | 100*(BZ+TOL+XYL)/TOTAL_RESOLVED | 100*(BZ+TOL+XYL)/TOTAL_RESOLVED | 100*(BZ+TOL+XYL)/TOTAL_RESOLVED | 100*(BZ+TOL+XYL)/TOTAL_RESOLVED | 100*(BZ+TOL+XYL)/TOTAL_RESOLVED | 100*(BZ+TOL+XYL)/TOTAL_RESOLVED | 100*(BZ+TOL+XYL)/TOTAL_RESOLVED | 100*(BZ+TOL+XYL)/TOTAL_RESOLVED | 100*(BZ+TOL+XYL)/TOTAL_RESOLVED | 100*(BZ+TOL+XYL)/TOTAL_RESOLVED | 100*(BZ+TOL+XYL)/TOTAL_RESOLVED | 100*(BZ+TOL+XYL)/TOTAL_RESOLVED | 100*(BZ+TOL+XYL)/TOTAL_RESOLVED | 100*(BZ+TOL+XYL)/TOTAL_RESOLVED | 100*(BZ+TOL+XYL)/TOTAL_RESOLVED | 100*(BZ+TOL+XYL)/TOTAL_RESOLVED | 100*(BZ+TOL+XYL)/TOTAL_RESOLVED | 100*(BZ+TOL+XYL)/TOTAL_RESOLVED | 100*(BZ+TOL+XYL)/TOTAL_RESOLVED | 100*(BZ+TOL+XYL)/TOTAL_RESOLVED | 100*(BZ+TOL+XYL)/TOTAL_RESOLVED | 100*(BZ+TOL+XYL)/TOTAL_RESOLVED | 100*(BZ+TOL+XYL)/TOTAL_RESOLVED | 100*(BZ+TOL+XYL)/TOTAL_RESOLVED | 100*(BZ+TOL+XYL)/TOTAL_RESOLVED | 100*(BZ+TOL+XYL)/TOTAL_RESOLVED | 100*(BZ+TOL+XYL)/TOTAL_RESOLVED | 100*(BZ+TOL+XYL)/TOTAL_RESOLVED | 100*(BZ+TOL+XYL)/TOTAL_RESOLVED | 100*(BZ+TOL+XYL)/TOTAL_RESOLVED | 100*(BZ+TOL+XYL)/TOTAL_RESOLVED | 100*(BZ+TOL+XYL)/TOTAL_RESOLVED | 100*(BZ+TOL+XYL)/TOTAL_RESOLVED
Thompson1 |  | Thompson1 |  | Thompson1 |  | Thompson1 |  | Thompson1 |  | Thompson1 |  | Thompson1
BZ/nC6 | BZ/NC6 | BZ/nC6 | BZ/NC6 | BZ/nC6 | BZ/NC6 | BZ/nC6 | BZ/NC6 | BZ/nC6 | BZ/NC6 | BZ/nC6 | BZ/NC6 | BZ/nC6 | BZ/NC6 | BZ/NC6 | BZ/NC6 | BZ/NC6 | BZ/NC6 | BZ/NC6 | BZ/NC6 | BZ/NC6 | BZ/NC6 | BZ/NC6 | BZ/NC6 | BZ/NC6 | BZ/NC6 | BZ/NC6 | BZ/NC6 | BZ/NC6 | BZ/NC6 | BZ/NC6 | BZ/NC6 | BZ/NC6 | BZ/NC6 | BZ/NC6 | BZ/NC6 | BZ/NC6 | BZ/NC6 | BZ/NC6 | BZ/NC6 | BZ/NC6 | BZ/NC6 | BZ/NC6 | BZ/NC6 | BZ/NC6 | BZ/NC6 | BZ/NC6 | BZ/NC6 | BZ/NC6 | BZ/NC6 | BZ/NC6 | BZ/NC6 | BZ/NC6 | BZ/NC6 | BZ/NC6 | BZ/NC6 | BZ/NC6
TOL/nC7 | TOL/NC7 | TOL/nC7 | TOL/NC7 | TOL/nC7 | TOL/NC7 | TOL/nC7 | TOL/NC7 | TOL/nC7 | TOL/NC7 | TOL/nC7 | TOL/NC7 | TOL/nC7 | TOL/NC7 | TOL/NC7 | TOL/NC7 | TOL/NC7 | TOL/NC7 | TOL/NC7 | TOL/NC7 | TOL/NC7 | TOL/NC7 | TOL/NC7 | TOL/NC7 | TOL/NC7 | TOL/NC7 | TOL/NC7 | TOL/NC7 | TOL/NC7 | TOL/NC7 | TOL/NC7 | TOL/NC7 | TOL/NC7 | TOL/NC7 | TOL/NC7 | TOL/NC7 | TOL/NC7 | TOL/NC7 | TOL/NC7 | TOL/NC7 | TOL/NC7 | TOL/NC7 | TOL/NC7 | TOL/NC7 | TOL/NC7 | TOL/NC7 | TOL/NC7 | TOL/NC7 | TOL/NC7 | TOL/NC7 | TOL/NC7 | TOL/NC7 | TOL/NC7 | TOL/NC7 | TOL/NC7 | TOL/NC7 | TOL/NC7
(nC6+nC7)/(CH+MCH) | (NC6+NC7)/(CH+MCH) | (nC6+nC7)/(CH+MCH) | (NC6+NC7)/(CH+MCH) | (nC6+nC7)/(CH+MCH) | (NC6+NC7)/(CH+MCH) | (nC6+nC7)/(CH+MCH) | (NC6+NC7)/(CH+MCH) | (nC6+nC7)/(CH+MCH) | (NC6+NC7)/(CH+MCH) | (nC6+nC7)/(CH+MCH) | (NC6+NC7)/(CH+MCH) | (nC6+nC7)/(CH+MCH) | (NC6+NC7)/(CH+MCH) | (NC6+NC7)/(CH+MCH) | (NC6+NC7)/(CH+MCH) | (NC6+NC7)/(CH+MCH) | (NC6+NC7)/(CH+MCH) | (NC6+NC7)/(CH+MCH) | (NC6+NC7)/(CH+MCH) | (NC6+NC7)/(CH+MCH) | (NC6+NC7)/(CH+MCH) | (NC6+NC7)/(CH+MCH) | (NC6+NC7)/(CH+MCH) | (NC6+NC7)/(CH+MCH) | (NC6+NC7)/(CH+MCH) | (NC6+NC7)/(CH+MCH) | (NC6+NC7)/(CH+MCH) | (NC6+NC7)/(CH+MCH) | (NC6+NC7)/(CH+MCH) | (NC6+NC7)/(CH+MCH) | (NC6+NC7)/(CH+MCH) | (NC6+NC7)/(CH+MCH) | (NC6+NC7)/(CH+MCH) | (NC6+NC7)/(CH+MCH) | (NC6+NC7)/(CH+MCH) | (NC6+NC7)/(CH+MCH) | (NC6+NC7)/(CH+MCH) | (NC6+NC7)/(CH+MCH) | (NC6+NC7)/(CH+MCH) | (NC6+NC7)/(CH+MCH) | (NC6+NC7)/(CH+MCH) | (NC6+NC7)/(CH+MCH) | (NC6+NC7)/(CH+MCH) | (NC6+NC7)/(CH+MCH) | (NC6+NC7)/(CH+MCH) | (NC6+NC7)/(CH+MCH) | (NC6+NC7)/(CH+MCH) | (NC6+NC7)/(CH+MCH) | (NC6+NC7)/(CH+MCH) | (NC6+NC7)/(CH+MCH) | (NC6+NC7)/(CH+MCH) | (NC6+NC7)/(CH+MCH) | (NC6+NC7)/(CH+MCH) | (NC6+NC7)/(CH+MCH) | (NC6+NC7)/(CH+MCH) | (NC6+NC7)/(CH+MCH)
Isoheptane Value | (2MH+3MH)/(1C3DMCP+1T3DMCP+1T2DMCP) | Isoheptane Value | (2MH+3MH)/(1C3DMCP+1T3DMCP+1T2DMCP) | Isoheptane Value | (2MH+3MH)/(1C3DMCP+1T3DMCP+1T2DMCP) | Isoheptane Value | (2MH+3MH)/(1C3DMCP+1T3DMCP+1T2DMCP) | Isoheptane Value | (2MH+3MH)/(1C3DMCP+1T3DMCP+1T2DMCP) | Isoheptane Value | (2MH+3MH)/(1C3DMCP+1T3DMCP+1T2DMCP) | Isoheptane Value | (2MH+3MH)/(1C3DMCP+1T3DMCP+1T2DMCP) | (2MH+3MH)/(1C3DMCP+1T3DMCP+1T2DMCP) | (2MH+3MH)/(1C3DMCP+1T3DMCP+1T2DMCP) | (2MH+3MH)/(1C3DMCP+1T3DMCP+1T2DMCP) | (2MH+3MH)/(1C3DMCP+1T3DMCP+1T2DMCP) | (2MH+3MH)/(1C3DMCP+1T3DMCP+1T2DMCP) | (2MH+3MH)/(1C3DMCP+1T3DMCP+1T2DMCP) | (2MH+3MH)/(1C3DMCP+1T3DMCP+1T2DMCP) | (2MH+3MH)/(1C3DMCP+1T3DMCP+1T2DMCP) | (2MH+3MH)/(1C3DMCP+1T3DMCP+1T2DMCP) | (2MH+3MH)/(1C3DMCP+1T3DMCP+1T2DMCP) | (2MH+3MH)/(1C3DMCP+1T3DMCP+1T2DMCP) | (2MH+3MH)/(1C3DMCP+1T3DMCP+1T2DMCP) | (2MH+3MH)/(1C3DMCP+1T3DMCP+1T2DMCP) | (2MH+3MH)/(1C3DMCP+1T3DMCP+1T2DMCP) | (2MH+3MH)/(1C3DMCP+1T3DMCP+1T2DMCP) | (2MH+3MH)/(1C3DMCP+1T3DMCP+1T2DMCP) | (2MH+3MH)/(1C3DMCP+1T3DMCP+1T2DMCP) | (2MH+3MH)/(1C3DMCP+1T3DMCP+1T2DMCP) | (2MH+3MH)/(1C3DMCP+1T3DMCP+1T2DMCP) | (2MH+3MH)/(1C3DMCP+1T3DMCP+1T2DMCP) | (2MH+3MH)/(1C3DMCP+1T3DMCP+1T2DMCP) | (2MH+3MH)/(1C3DMCP+1T3DMCP+1T2DMCP) | (2MH+3MH)/(1C3DMCP+1T3DMCP+1T2DMCP) | (2MH+3MH)/(1C3DMCP+1T3DMCP+1T2DMCP) | (2MH+3MH)/(1C3DMCP+1T3DMCP+1T2DMCP) | (2MH+3MH)/(1C3DMCP+1T3DMCP+1T2DMCP) | (2MH+3MH)/(1C3DMCP+1T3DMCP+1T2DMCP) | (2MH+3MH)/(1C3DMCP+1T3DMCP+1T2DMCP) | (2MH+3MH)/(1C3DMCP+1T3DMCP+1T2DMCP) | (2MH+3MH)/(1C3DMCP+1T3DMCP+1T2DMCP) | (2MH+3MH)/(1C3DMCP+1T3DMCP+1T2DMCP) | (2MH+3MH)/(1C3DMCP+1T3DMCP+1T2DMCP) | (2MH+3MH)/(1C3DMCP+1T3DMCP+1T2DMCP) | (2MH+3MH)/(1C3DMCP+1T3DMCP+1T2DMCP) | (2MH+3MH)/(1C3DMCP+1T3DMCP+1T2DMCP) | (2MH+3MH)/(1C3DMCP+1T3DMCP+1T2DMCP) | (2MH+3MH)/(1C3DMCP+1T3DMCP+1T2DMCP) | (2MH+3MH)/(1C3DMCP+1T3DMCP+1T2DMCP) | (2MH+3MH)/(1C3DMCP+1T3DMCP+1T2DMCP) | (2MH+3MH)/(1C3DMCP+1T3DMCP+1T2DMCP) | (2MH+3MH)/(1C3DMCP+1T3DMCP+1T2DMCP) | (2MH+3MH)/(1C3DMCP+1T3DMCP+1T2DMCP) | (2MH+3MH)/(1C3DMCP+1T3DMCP+1T2DMCP)
nC7/MCH | NC7/MCH | nC7/MCH | NC7/MCH | nC7/MCH | NC7/MCH | nC7/MCH | NC7/MCH | nC7/MCH | NC7/MCH | nC7/MCH | NC7/MCH | nC7/MCH | NC7/MCH | NC7/MCH | NC7/MCH | NC7/MCH | NC7/MCH | NC7/MCH | NC7/MCH | NC7/MCH | NC7/MCH | NC7/MCH | NC7/MCH | NC7/MCH | NC7/MCH | NC7/MCH | NC7/MCH | NC7/MCH | NC7/MCH | NC7/MCH | NC7/MCH | NC7/MCH | NC7/MCH | NC7/MCH | NC7/MCH | NC7/MCH | NC7/MCH | NC7/MCH | NC7/MCH | NC7/MCH | NC7/MCH | NC7/MCH | NC7/MCH | NC7/MCH | NC7/MCH | NC7/MCH | NC7/MCH | NC7/MCH | NC7/MCH | NC7/MCH | NC7/MCH | NC7/MCH | NC7/MCH | NC7/MCH | NC7/MCH | NC7/MCH
CH/MCP | CH/MCP | CH/MCP | CH/MCP | CH/MCP | CH/MCP | CH/MCP | CH/MCP | CH/MCP | CH/MCP | CH/MCP | CH/MCP | CH/MCP | CH/MCP | CH/MCP | CH/MCP | CH/MCP | CH/MCP | CH/MCP | CH/MCP | CH/MCP | CH/MCP | CH/MCP | CH/MCP | CH/MCP | CH/MCP | CH/MCP | CH/MCP | CH/MCP | CH/MCP | CH/MCP | CH/MCP | CH/MCP | CH/MCP | CH/MCP | CH/MCP | CH/MCP | CH/MCP | CH/MCP | CH/MCP | CH/MCP | CH/MCP | CH/MCP | CH/MCP | CH/MCP | CH/MCP | CH/MCP | CH/MCP | CH/MCP | CH/MCP | CH/MCP | CH/MCP | CH/MCP | CH/MCP | CH/MCP | CH/MCP | CH/MCP
nC7/2MH | NC7/2MH | nC7/2MH | NC7/2MH | nC7/2MH | NC7/2MH | nC7/2MH | NC7/2MH | nC7/2MH | NC7/2MH | nC7/2MH | NC7/2MH | nC7/2MH | NC7/2MH | NC7/2MH | NC7/2MH | NC7/2MH | NC7/2MH | NC7/2MH | NC7/2MH | NC7/2MH | NC7/2MH | NC7/2MH | NC7/2MH | NC7/2MH | NC7/2MH | NC7/2MH | NC7/2MH | NC7/2MH | NC7/2MH | NC7/2MH | NC7/2MH | NC7/2MH | NC7/2MH | NC7/2MH | NC7/2MH | NC7/2MH | NC7/2MH | NC7/2MH | NC7/2MH | NC7/2MH | NC7/2MH | NC7/2MH | NC7/2MH | NC7/2MH | NC7/2MH | NC7/2MH | NC7/2MH | NC7/2MH | NC7/2MH | NC7/2MH | NC7/2MH | NC7/2MH | NC7/2MH | NC7/2MH | NC7/2MH | NC7/2MH
nC6/22DMB | NC6/22DMB | nC6/22DMB | NC6/22DMB | nC6/22DMB | NC6/22DMB | nC6/22DMB | NC6/22DMB | nC6/22DMB | NC6/22DMB | nC6/22DMB | NC6/22DMB | nC6/22DMB | NC6/22DMB | NC6/22DMB | NC6/22DMB | NC6/22DMB | NC6/22DMB | NC6/22DMB | NC6/22DMB | NC6/22DMB | NC6/22DMB | NC6/22DMB | NC6/22DMB | NC6/22DMB | NC6/22DMB | NC6/22DMB | NC6/22DMB | NC6/22DMB | NC6/22DMB | NC6/22DMB | NC6/22DMB | NC6/22DMB | NC6/22DMB | NC6/22DMB | NC6/22DMB | NC6/22DMB | NC6/22DMB | NC6/22DMB | NC6/22DMB | NC6/22DMB | NC6/22DMB | NC6/22DMB | NC6/22DMB | NC6/22DMB | NC6/22DMB | NC6/22DMB | NC6/22DMB | NC6/22DMB | NC6/22DMB | NC6/22DMB | NC6/22DMB | NC6/22DMB | NC6/22DMB | NC6/22DMB | NC6/22DMB | NC6/22DMB
Heptane Value | NC7*100/(CH+2MH+23DMP+11DMCP+3MH+1C3DMCP+1T3DMCP+1T2DMCP+MCH+NC7) | Heptane Value | NC7*100/(CH+2MH+23DMP+11DMCP+3MH+1C3DMCP+1T3DMCP+1T2DMCP+MCH+NC7) | Heptane Value | NC7*100/(CH+2MH+23DMP+11DMCP+3MH+1C3DMCP+1T3DMCP+1T2DMCP+MCH+NC7) | Heptane Value | NC7*100/(CH+2MH+23DMP+11DMCP+3MH+1C3DMCP+1T3DMCP+1T2DMCP+MCH+NC7) | Heptane Value | NC7*100/(CH+2MH+23DMP+11DMCP+3MH+1C3DMCP+1T3DMCP+1T2DMCP+MCH+NC7) | Heptane Value | NC7*100/(CH+2MH+23DMP+11DMCP+3MH+1C3DMCP+1T3DMCP+1T2DMCP+MCH+NC7) | Heptane Value | NC7*100/(CH+2MH+23DMP+11DMCP+3MH+1C3DMCP+1T3DMCP+1T2DMCP+MCH+NC7) | 100*NC7/(CH+2MH+23DMP+11DMCP+3MH+1C3DMCP+1T3DMCP+1T2DMCP+MCH+NC7) | NC7*100/(CH+2MH+23DMP+11DMCP+3MH+1C3DMCP+1T3DMCP+1T2DMCP+MCH+NC7) | NC7*100/(CH+2MH+23DMP+11DMCP+3MH+1C3DMCP+1T3DMCP+1T2DMCP+MCH+NC7) | NC7*100/(CH+2MH+23DMP+11DMCP+3MH+1C3DMCP+1T3DMCP+1T2DMCP+MCH+NC7) | NC7*100/(CH+2MH+23DMP+11DMCP+3MH+1C3DMCP+1T3DMCP+1T2DMCP+MCH+NC7) | NC7*100/(CH+2MH+23DMP+11DMCP+3MH+1C3DMCP+1T3DMCP+1T2DMCP+MCH+NC7) | NC7*100/(CH+2MH+23DMP+11DMCP+3MH+1C3DMCP+1T3DMCP+1T2DMCP+MCH+NC7) | NC7*100/(CH+2MH+23DMP+11DMCP+3MH+1C3DMCP+1T3DMCP+1T2DMCP+MCH+NC7) | NC7*100/(CH+2MH+23DMP+11DMCP+3MH+1C3DMCP+1T3DMCP+1T2DMCP+MCH+NC7) | NC7*100/(CH+2MH+23DMP+11DMCP+3MH+1C3DMCP+1T3DMCP+1T2DMCP+MCH+NC7) | NC7*100/(CH+2MH+23DMP+11DMCP+3MH+1C3DMCP+1T3DMCP+1T2DMCP+MCH+NC7) | NC7*100/(CH+2MH+23DMP+11DMCP+3MH+1C3DMCP+1T3DMCP+1T2DMCP+MCH+NC7) | NC7*100/(CH+2MH+23DMP+11DMCP+3MH+1C3DMCP+1T3DMCP+1T2DMCP+MCH+NC7) | NC7*100/(CH+2MH+23DMP+11DMCP+3MH+1C3DMCP+1T3DMCP+1T2DMCP+MCH+NC7) | NC7*100/(CH+2MH+23DMP+11DMCP+3MH+1C3DMCP+1T3DMCP+1T2DMCP+MCH+NC7) | NC7*100/(CH+2MH+23DMP+11DMCP+3MH+1C3DMCP+1T3DMCP+1T2DMCP+MCH+NC7) | NC7*100/(CH+2MH+23DMP+11DMCP+3MH+1C3DMCP+1T3DMCP+1T2DMCP+MCH+NC7) | NC7*100/(CH+2MH+23DMP+11DMCP+3MH+1C3DMCP+1T3DMCP+1T2DMCP+MCH+NC7) | NC7*100/(CH+2MH+23DMP+11DMCP+3MH+1C3DMCP+1T3DMCP+1T2DMCP+MCH+NC7) | NC7*100/(CH+2MH+23DMP+11DMCP+3MH+1C3DMCP+1T3DMCP+1T2DMCP+MCH+NC7) | NC7*100/(CH+2MH+23DMP+11DMCP+3MH+1C3DMCP+1T3DMCP+1T2DMCP+MCH+NC7) | NC7*100/(CH+2MH+23DMP+11DMCP+3MH+1C3DMCP+1T3DMCP+1T2DMCP+MCH+NC7) | NC7*100/(CH+2MH+23DMP+11DMCP+3MH+1C3DMCP+1T3DMCP+1T2DMCP+MCH+NC7) | NC7*100/(CH+2MH+23DMP+11DMCP+3MH+1C3DMCP+1T3DMCP+1T2DMCP+MCH+NC7) | NC7*100/(CH+2MH+23DMP+11DMCP+3MH+1C3DMCP+1T3DMCP+1T2DMCP+MCH+NC7) | NC7*100/(CH+2MH+23DMP+11DMCP+3MH+1C3DMCP+1T3DMCP+1T2DMCP+MCH+NC7) | NC7*100/(CH+2MH+23DMP+11DMCP+3MH+1C3DMCP+1T3DMCP+1T2DMCP+MCH+NC7) | NC7*100/(CH+2MH+23DMP+11DMCP+3MH+1C3DMCP+1T3DMCP+1T2DMCP+MCH+NC7) | NC7*100/(CH+2MH+23DMP+11DMCP+3MH+1C3DMCP+1T3DMCP+1T2DMCP+MCH+NC7) | NC7*100/(CH+2MH+23DMP+11DMCP+3MH+1C3DMCP+1T3DMCP+1T2DMCP+MCH+NC7) | NC7*100/(CH+2MH+23DMP+11DMCP+3MH+1C3DMCP+1T3DMCP+1T2DMCP+MCH+NC7) | NC7*100/(CH+2MH+23DMP+11DMCP+3MH+1C3DMCP+1T3DMCP+1T2DMCP+MCH+NC7) | NC7*100/(CH+2MH+23DMP+11DMCP+3MH+1C3DMCP+1T3DMCP+1T2DMCP+MCH+NC7) | NC7*100/(CH+2MH+23DMP+11DMCP+3MH+1C3DMCP+1T3DMCP+1T2DMCP+MCH+NC7) | NC7*100/(CH+2MH+23DMP+11DMCP+3MH+1C3DMCP+1T3DMCP+1T2DMCP+MCH+NC7) | NC7*100/(CH+2MH+23DMP+11DMCP+3MH+1C3DMCP+1T3DMCP+1T2DMCP+MCH+NC7) | NC7*100/(CH+2MH+23DMP+11DMCP+3MH+1C3DMCP+1T3DMCP+1T2DMCP+MCH+NC7) | NC7*100/(CH+2MH+23DMP+11DMCP+3MH+1C3DMCP+1T3DMCP+1T2DMCP+MCH+NC7) | NC7*100/(CH+2MH+23DMP+11DMCP+3MH+1C3DMCP+1T3DMCP+1T2DMCP+MCH+NC7) | NC7*100/(CH+2MH+23DMP+11DMCP+3MH+1C3DMCP+1T3DMCP+1T2DMCP+MCH+NC7) | NC7*100/(CH+2MH+23DMP+11DMCP+3MH+1C3DMCP+1T3DMCP+1T2DMCP+MCH+NC7) | NC7*100/(CH+2MH+23DMP+11DMCP+3MH+1C3DMCP+1T3DMCP+1T2DMCP+MCH+NC7) | NC7*100/(CH+2MH+23DMP+11DMCP+3MH+1C3DMCP+1T3DMCP+1T2DMCP+MCH+NC7)
MCH/nC7 | MCH/NC7 | MCH/nC7 | MCH/NC7 | MCH/nC7 | MCH/NC7 | MCH/nC7 | MCH/NC7 | MCH/nC7 | MCH/NC7 | MCH/nC7 | MCH/NC7 | MCH/nC7 | MCH/NC7 | MCH/NC7 | MCH/NC7 | MCH/NC7 | MCH/NC7 | MCH/NC7 | MCH/NC7 | MCH/NC7 | MCH/NC7 | MCH/NC7 | MCH/NC7 | MCH/NC7 | MCH/NC7 | MCH/NC7 | MCH/NC7 | MCH/NC7 | MCH/NC7 | MCH/NC7 | MCH/NC7 | MCH/NC7 | MCH/NC7 | MCH/NC7 | MCH/NC7 | MCH/NC7 | MCH/NC7 | MCH/NC7 | MCH/NC7 | MCH/NC7 | MCH/NC7 | MCH/NC7 | MCH/NC7 | MCH/NC7 | MCH/NC7 | MCH/NC7 | MCH/NC7 | MCH/NC7 | MCH/NC7 | MCH/NC7 | MCH/NC7 | MCH/NC7 | MCH/NC7 | MCH/NC7 | MCH/NC7 | MCH/NC7
mpXYL/nC8 | XYL/NC8 | mpXYL/nC8 | XYL/NC8 | mpXYL/nC8 | XYL/NC8 | mpXYL/nC8 | XYL/NC8 | mpXYL/nC8 | XYL/NC8 | mpXYL/nC8 | XYL/NC8 | mpXYL/nC8 | XYL/NC8 | MPX/NC8 | XYL/NC8 | XYL/NC8 | XYL/NC8 | XYL/NC8 | XYL/NC8 | XYL/NC8 | XYL/NC8 | XYL/NC8 | XYL/NC8 | XYL/NC8 | XYL/NC8 | XYL/NC8 | XYL/NC8 | XYL/NC8 | XYL/NC8 | XYL/NC8 | XYL/NC8 | XYL/NC8 | XYL/NC8 | XYL/NC8 | XYL/NC8 | XYL/NC8 | XYL/NC8 | XYL/NC8 | XYL/NC8 | XYL/NC8 | XYL/NC8 | XYL/NC8 | XYL/NC8 | XYL/NC8 | XYL/NC8 | XYL/NC8 | XYL/NC8 | XYL/NC8 | XYL/NC8 | XYL/NC8 | XYL/NC8 | XYL/NC8 | XYL/NC8 | XYL/NC8 | XYL/NC8 | XYL/NC8

## Config (hidden)
1 | 2 | 3 | 4 | 5 | 6 | 7 | 8
INFO | Name | Range Start | Range End | Add Next sample into next | Sample display distance | Max samples in one page | Tick
PAGE | SUMMARY | A1 | BE173 | WORKBOOK
FILE |  |  |  | GC_TEGC_[F]_[S]_[D]-[B]_[P].xls
Note on E2: yanw: "H","Hirizontall" or "V","Verical" H:list samples Hironzontally V:list samples vertically (default is V,things other than "H" is regarded as "V")
Note on F2: yanw: the distances between samples. For example : 3 --means after 3 rows/ columns fill in next sample (Default value is 1-empty is regarded as 1)
Note on G2: Max samples are wanted in 1 page. eg:Page can contain 30 samples,but the last 10 row is wanted to be empty or be occupied by sth else,so only 20 samples are wanted in 1 page,so 20 in this cell. (Default:if it is empty,the program will calculate how many samples it can contain so if no special requirement just leave it empty)