## SUMMARY
THERMAL EXTRACTION GC
Company: |  | Shell Gulf of Mexico, Inc | [5 empty] | Client ID: |  |  |  | FPC_1158623
Country: | [7 empty] | Project #: |  |  |  | HH-77445
Basin: | [7 empty] | Lab ID: |  |  |  | 6123800578
Lease: |  | OCS-Y-2321 | [5 empty] | Sample Type: |  |  |  | End Trim
Block: |  | Posey 6912 | [5 empty] | Sampling Point:
API/UWBI: |  | 55-352-00004-00 | [5 empty] | Formation:
Well Name: |  | OCS-Y-2321 Burger J 001 | [5 empty] | Geologic Age:
Latitude: |  | 0 | [5 empty] | Top Depth: |  |  |  | 5930.20
Longitude: |  | 0 | [5 empty] | Bottom Depth:
Preparation: | [7 empty] | GC Method: |  |  |  | G12A
Thermal Extract GC Trace | [18 empty] | G8150367.D
WGC parameters |  |  |  |  | Thompson1
Pristane/Phytane |  |  |  | 1.9228 | A. | BENZ/nC6 | 0.73538
Pristane/nC17 |  |  |  | 0.48731 | B. | TOL/nC7 | 2.9618
Phytane/nC18 |  |  |  | 0.27577 | C. | (nC6+nC7)/(CH+MCH) | 0.60203
nC18/nC19 |  |  |  | 0.96369 | I. | Isoheptane Value
nC17/nC29 |  |  |  | 2.9632 | F. | nC7/MCH | 0.38296
CPI Marzi2 |  |  |  | 1.0051 | U. | CH/MCP | 0.60938
Normal Paraffins |  |  |  | 29.0288 | R. | nC7/2MH | 1.4082
Isoprenoids |  |  |  | 3.2073 | S. | nC6/22DMB
Cycloparaffins |  |  |  | 0.042917 | H. | Heptane Value | 15.7299
Branched (iso-) Paraffins |  |  |  | 0.079794 |  | MCH/nC7 | 2.6112
BTX aromatics |  |  |  | 0.19136 |  | mpX/nC8 | 0.33327
Resolved unknowns |  |  |  | 67.3586
1Thompson, K.F.M.,1983.GCA:V.47, p.303. 2Marzi,1993,OrgG;20,1301.
Company: |  |  |  | Shell Gulf of Mexico, Inc | [6 empty] | Client ID: |  |  | FPC_1158623
Well Name: |  |  |  | OCS-Y-2321 Burger J 001 | [6 empty] | Project #: |  |  | HH-77445
Depth: |  |  |  | 5930.20 - | [6 empty] | Lab ID: |  |  | 6123800578
Sampling Point: | [10 empty] | File Name: |  |  | G8150367.D
| Peak |  | Compound | [6 empty] | Ret.
| Label |  | Name | [6 empty] | Time |  | Area |  | Height |  | Area% |  | Hght%
| IC4 |  | Isoprenoid C4 | [5 empty] | 7.507 |  | 1434 |  | 1382 |  | 0.041837 |  | 0.14767
| NC4 |  | Normal Alkane C4 | [5 empty] | 8.768 |  | 312 |  | 175 |  | 0.0091026 |  | 0.0187
| IC5 |  | Isoprenoid C5 | [5 empty] | 11.143 |  | 82 |  | 45 |  | 0.0023924 |  | 0.0048085
| NC5 |  | Normal Alkane C5 | [5 empty] | 12.314 |  | 733 |  | 237 |  | 0.021385 |  | 0.025325
| 22DMB |  | 2,2-Dimethylbutane
| CP |  | Cyclopentane
| 23DMB |  | 2,3-Dimethylbutane
| 2MP |  | 2-Methylpentane | [5 empty] | 15.667 |  | 46 |  | 30 |  | 0.0013421 |  | 0.0032057
| 3MP |  | 3-Methylpentane | [5 empty] | 16.32 |  | 68 |  | 21 |  | 0.0019839 |  | 0.002244
| NC6 |  | Normal Alkane C6 | [5 empty] | 17.219 |  | 325 |  | 94 |  | 0.0094819 |  | 0.010044
| 22DMP |  | 2,2-Dimethylpentane
| MCP |  | Methylcyclopentane | [5 empty] | 18.214 |  | 192 |  | 92 |  | 0.0056016 |  | 0.0098307
| 24DMP |  | 2,4-Dimethylpentane
| 223TMB |  | 2,2,3-Trimethylbutane
| BENZ |  | Benzene | [5 empty] | 19.339 |  | 239 |  | 97 |  | 0.0069729 |  | 0.010365
| CH |  | Cyclohexane | [5 empty] | 19.708 |  | 117 |  | 56 |  | 0.0034135 |  | 0.0059839
| 2MH |  | 2-Methylhexane | [5 empty] | 20.378 |  | 316 |  | 87 |  | 0.0092193 |  | 0.0092964
| 3MH |  | 3-Methylhexane | [5 empty] | 20.74 |  | 789 |  | 193 |  | 0.023019 |  | 0.020623
| 1C3DMCP |  | 1-cis-3-Dimethylcyclopentane
| 1T3DMCP |  | 1-trans-3-Dimethylcyclopentane
| 1T2DMCP |  | 1-trans-2-Dimethylcyclopentane
| NC7 |  | Normal Alkane C7 | [5 empty] | 21.832 |  | 445 |  | 148 |  | 0.012983 |  | 0.015815
| MCH |  | Methylcyclohexane | [5 empty] | 22.482 |  | 1162 |  | 264 |  | 0.033902 |  | 0.02821
| 113TMCP |  | 1,1,3,-Trimethylcyclopentane
| ECP |  | Ethylcyclopentane
| 124TMCP |  | 1,2,4-Trimethylcyclopentane
| 123TMCP |  | 1,2,3-Trimethylcyclopentane
| TOL |  | Toluene | [5 empty] | 23.959 |  | 1318 |  | 322 |  | 0.038453 |  | 0.034407
| NC8 |  | Normal Alkane C8 | [5 empty] | 26.038 |  | 4936 |  | 1133 |  | 0.14401 |  | 0.12107
| IP9 |  | Isoprenoid C9 | [5 empty] | 27.28 |  | 1260 |  | 266 |  | 0.036761 |  | 0.028424
| EB |  | Ethylbenzene | [5 empty] | 27.684 |  | 3127 |  | 537 |  | 0.091231 |  | 0.057381
| MPX |  | mp-Xylene | [5 empty] | 28.024 |  | 1645 |  | 349 |  | 0.047993 |  | 0.037292
| OXYL |  | o-Xylene | [5 empty] | 28.836 |  | 3357 |  | 749 |  | 0.097941 |  | 0.080035
| NC9 |  | Normal Alkane C9
| IP10 |  | Isoprenoid C10 | [5 empty] | 30.593 |  | 309 |  | 103 |  | 0.0090151 |  | 0.011006
| NC10 |  | Normal Alkane C10
| IP11 |  | Isoprenoid C11
| NC11 |  | Normal Alkane C11 | [5 empty] | 36.339 |  | 1399 |  | 427 |  | 0.040816 |  | 0.045627
| NC12 |  | Normal Alkane C12 | [5 empty] | 39.354 |  | 2326 |  | 914 |  | 0.067861 |  | 0.097666
| IP13 |  | Isoprenoid C13 | [5 empty] | 39.808 |  | 691 |  | 247 |  | 0.02016 |  | 0.026393
| IP14 |  | Isoprenoid C14 | [5 empty] | 41.476 |  | 3847 |  | 1160 |  | 0.11224 |  | 0.12395
| NC13 |  | Normal Alkane C13 | [5 empty] | 42.149 |  | 16031 |  | 7041 |  | 0.46771 |  | 0.75237
| IP15 |  | Isoprenoid C15 | [5 empty] | 44.248 |  | 7488 |  | 2933 |  | 0.21846 |  | 0.31341
| NC14 |  | Normal Alkane C14 | [5 empty] | 44.78 |  | 42159 |  | 18290 |  | 1.23 |  | 1.9544
| IP16 |  | Isoprenoid C16 | [5 empty] | 46.4 |  | 19648 |  | 6321 |  | 0.57323 |  | 0.67543
| NC15 |  | Normal Alkane C15 | [5 empty] | 47.26 |  | 62681 |  | 26035 |  | 1.8287 |  | 2.782
| NC16 |  | Normal Alkane C16 | [5 empty] | 49.603 |  | 68779 |  | 28341 |  | 2.0066 |  | 3.0284
| IP18 |  | Isoprenoid C18 | [5 empty] | 50.768 |  | 20295 |  | 5893 |  | 0.59211 |  | 0.6297
| NC17 |  | Normal Alkane C17 | [5 empty] | 51.822 |  | 76130 |  | 29837 |  | 2.2211 |  | 3.1882
Company: |  |  |  | Shell Gulf of Mexico, Inc | [6 empty] | Client ID: |  |  | FPC_1158623
Well Name: |  |  |  | OCS-Y-2321 Burger J 001 | [6 empty] | Project #: |  |  | HH-77445
Depth: |  |  |  | 5930.20 - | [6 empty] | Lab ID: |  |  | 6123800578
Sampling Point: | [10 empty] | File Name: |  |  | G8150367.D
| Peak |  | Compound | [6 empty] | Ret.
| Label |  | Name | [6 empty] | Time |  | Area |  | Height |  | Area% |  | Hght%
| IP19 |  | Isoprenoid C19 (Pristane) | [5 empty] | 52.04 |  | 37099 |  | 9238 |  | 1.0824 |  | 0.98713
| NC18 |  | Normal Alkane C18 | [5 empty] | 53.931 |  | 69964 |  | 28437 |  | 2.0412 |  | 3.0386
| IP20 |  | Isoprenoid C20 (Phytane) | [5 empty] | 54.208 |  | 19294 |  | 5829 |  | 0.56291 |  | 0.62286
| NC19 |  | Normal Alkane C19 | [5 empty] | 55.936 |  | 72600 |  | 28262 |  | 2.1181 |  | 3.0199
| NC20 |  | Normal Alkane C20 | [5 empty] | 57.849 |  | 70516 |  | 27659 |  | 2.0573 |  | 2.9555
| NC21 |  | Normal Alkane C21 | [5 empty] | 59.677 |  | 64154 |  | 25991 |  | 1.8717 |  | 2.7773
| NC22 |  | Normal Alkane C22 | [5 empty] | 61.425 |  | 62687 |  | 25121 |  | 1.8289 |  | 2.6843
| NC23 |  | Normal Alkane C23 | [5 empty] | 63.1 |  | 58037 |  | 23048 |  | 1.6932 |  | 2.4628
| NC24 |  | Normal Alkane C24 | [5 empty] | 64.706 |  | 52607 |  | 20206 |  | 1.5348 |  | 2.1591
| NC25 |  | Normal Alkane C25 | [5 empty] | 66.252 |  | 47947 |  | 18077 |  | 1.3989 |  | 1.9316
| NC26 |  | Normal Alkane C26 | [5 empty] | 67.738 |  | 42011 |  | 15715 |  | 1.2257 |  | 1.6792
| NC27 |  | Normal Alkane C27 | [5 empty] | 69.169 |  | 35641 |  | 13150 |  | 1.0398 |  | 1.4051
| NC28 |  | Normal Alkane C28 | [5 empty] | 70.549 |  | 30192 |  | 10896 |  | 0.88086 |  | 1.1643
| NC29 |  | Normal Alkane C29 | [5 empty] | 71.885 |  | 25692 |  | 8377 |  | 0.74957 |  | 0.89513
| NC30 |  | Normal Alkane C30 | [5 empty] | 73.174 |  | 23536 |  | 7006 |  | 0.68667 |  | 0.74863
| NC31 |  | Normal Alkane C31 | [5 empty] | 74.422 |  | 14214 |  | 4732 |  | 0.4147 |  | 0.50564
| NC32 |  | Normal Alkane C32 | [5 empty] | 75.63 |  | 15025 |  | 3975 |  | 0.43836 |  | 0.42475
| NC33 |  | Normal Alkane C33 | [5 empty] | 76.837 |  | 11804 |  | 2974 |  | 0.34438 |  | 0.31779
| NC34 |  | Normal Alkane C34 | [5 empty] | 78.152 |  | 9191 |  | 1924 |  | 0.26815 |  | 0.20559
| NC35 |  | Normal Alkane C35 | [5 empty] | 79.617 |  | 7142 |  | 1365 |  | 0.20837 |  | 0.14586
| NC36 |  | Normal Alkane C36 | [5 empty] | 81.266 |  | 5769 |  | 1038 |  | 0.16831 |  | 0.11092

## Definitions
Parameter | [13 empty] | Formula
WGC Parameters
Pristane/Phytane | IP19/IP20 | Pristane/Phytane | IP19/IP20 | Pristane/Phytane | IP19/IP20 | Pristane/Phytane | IP19/IP20 | Pristane/Phytane | IP19/IP20 | Pristane/Phytane | IP19/IP20 | Pristane/Phytane | IP19/IP20 | IP19/IP20 | IP19/IP20 | IP19/IP20 | IP19/IP20 | IP19/IP20 | IP19/IP20 | IP19/IP20 | IP19/IP20 | IP19/IP20 | IP19/IP20 | IP19/IP20 | IP19/IP20 | IP19/IP20 | IP19/IP20 | IP19/IP20 | IP19/IP20 | IP19/IP20 | IP19/IP20 | IP19/IP20 | IP19/IP20 | IP19/IP20 | IP19/IP20 | IP19/IP20 | IP19/IP20 | IP19/IP20 | IP19/IP20 | IP19/IP20 | IP19/IP20 | IP19/IP20 | IP19/IP20 | IP19/IP20 | IP19/IP20 | IP19/IP20 | IP19/IP20 | IP19/IP20 | IP19/IP20 | IP19/IP20 | IP19/IP20 | IP19/IP20 | IP19/IP20 | IP19/IP20 | IP19/IP20 | IP19/IP20
Pristane/nC17 | IP19/NC17 | Pristane/nC17 | IP19/NC17 | Pristane/nC17 | IP19/NC17 | Pristane/nC17 | IP19/NC17 | Pristane/nC17 | IP19/NC17 | Pristane/nC17 | IP19/NC17 | Pristane/nC17 | IP19/NC17 | IP19/NC17 | IP19/NC17 | IP19/NC17 | IP19/NC17 | IP19/NC17 | IP19/NC17 | IP19/NC17 | IP19/NC17 | IP19/NC17 | IP19/NC17 | IP19/NC17 | IP19/NC17 | IP19/NC17 | IP19/NC17 | IP19/NC17 | IP19/NC17 | IP19/NC17 | IP19/NC17 | IP19/NC17 | IP19/NC17 | IP19/NC17 | IP19/NC17 | IP19/NC17 | IP19/NC17 | IP19/NC17 | IP19/NC17 | IP19/NC17 | IP19/NC17 | IP19/NC17 | IP19/NC17 | IP19/NC17 | IP19/NC17 | IP19/NC17 | IP19/NC17 | IP19/NC17 | IP19/NC17 | IP19/NC17 | IP19/NC17 | IP19/NC17 | IP19/NC17 | IP19/NC17 | IP19/NC17 | IP19/NC17
Phytane/nC18 | IP20/NC18 | Phytane/nC18 | IP20/NC18 | Phytane/nC18 | IP20/NC18 | Phytane/nC18 | IP20/NC18 | Phytane/nC18 | IP20/NC18 | Phytane/nC18 | IP20/NC18 | Phytane/nC18 | IP20/NC18 | IP20/NC18 | IP20/NC18 | IP20/NC18 | IP20/NC18 | IP20/NC18 | IP20/NC18 | IP20/NC18 | IP20/NC18 | IP20/NC18 | IP20/NC18 | IP20/NC18 | IP20/NC18 | IP20/NC18 | IP20/NC18 | IP20/NC18 | IP20/NC18 | IP20/NC18 | IP20/NC18 | IP20/NC18 | IP20/NC18 | IP20/NC18 | IP20/NC18 | IP20/NC18 | IP20/NC18 | IP20/NC18 | IP20/NC18 | IP20/NC18 | IP20/NC18 | IP20/NC18 | IP20/NC18 | IP20/NC18 | IP20/NC18 | IP20/NC18 | IP20/NC18 | IP20/NC18 | IP20/NC18 | IP20/NC18 | IP20/NC18 | IP20/NC18 | IP20/NC18 | IP20/NC18 | IP20/NC18 | IP20/NC18
nC18/nC19 | NC18/NC19 | nC18/nC19 | NC18/NC19 | nC18/nC19 | NC18/NC19 | nC18/nC19 | NC18/NC19 | nC18/nC19 | NC18/NC19 | nC18/nC19 | NC18/NC19 | nC18/nC19 | NC18/NC19 | NC18/NC19 | NC18/NC19 | NC18/NC19 | NC18/NC19 | NC18/NC19 | NC18/NC19 | NC18/NC19 | NC18/NC19 | NC18/NC19 | NC18/NC19 | NC18/NC19 | NC18/NC19 | NC18/NC19 | NC18/NC19 | NC18/NC19 | NC18/NC19 | NC18/NC19 | NC18/NC19 | NC18/NC19 | NC18/NC19 | NC18/NC19 | NC18/NC19 | NC18/NC19 | NC18/NC19 | NC18/NC19 | NC18/NC19 | NC18/NC19 | NC18/NC19 | NC18/NC19 | NC18/NC19 | NC18/NC19 | NC18/NC19 | NC18/NC19 | NC18/NC19 | NC18/NC19 | NC18/NC19 | NC18/NC19 | NC18/NC19 | NC18/NC19 | NC18/NC19 | NC18/NC19 | NC18/NC19 | NC18/NC19
nC17/nC29 | NC17/NC29 | nC17/nC29 | NC17/NC29 | nC17/nC29 | NC17/NC29 | nC17/nC29 | NC17/NC29 | nC17/nC29 | NC17/NC29 | nC17/nC29 | NC17/NC29 | nC17/nC29 | NC17/NC29 | NC17/NC29 | NC17/NC29 | NC17/NC29 | NC17/NC29 | NC17/NC29 | NC17/NC29 | NC17/NC29 | NC17/NC29 | NC17/NC29 | NC17/NC29 | NC17/NC29 | NC17/NC29 | NC17/NC29 | NC17/NC29 | NC17/NC29 | NC17/NC29 | NC17/NC29 | NC17/NC29 | NC17/NC29 | NC17/NC29 | NC17/NC29 | NC17/NC29 | NC17/NC29 | NC17/NC29 | NC17/NC29 | NC17/NC29 | NC17/NC29 | NC17/NC29 | NC17/NC29 | NC17/NC29 | NC17/NC29 | NC17/NC29 | NC17/NC29 | NC17/NC29 | NC17/NC29 | NC17/NC29 | NC17/NC29 | NC17/NC29 | NC17/NC29 | NC17/NC29 | NC17/NC29 | NC17/NC29 | NC17/NC29
CPI Marzi4 | ((NC23+NC25+NC27)+(NC25+NC27+NC29))/(2*(NC24+NC26+NC28)) | CPI Marzi4 | ((NC23+NC25+NC27)+(NC25+NC27+NC29))/(2*(NC24+NC26+NC28)) | CPI Marzi4 | ((NC23+NC25+NC27)+(NC25+NC27+NC29))/(2*(NC24+NC26+NC28)) | CPI Marzi4 | ((NC23+NC25+NC27)+(NC25+NC27+NC29))/(2*(NC24+NC26+NC28)) | CPI Marzi4 | ((NC23+NC25+NC27)+(NC25+NC27+NC29))/(2*(NC24+NC26+NC28)) | CPI Marzi4 | ((NC23+NC25+NC27)+(NC25+NC27+NC29))/(2*(NC24+NC26+NC28)) | CPI Marzi4 | ((NC23+NC25+NC27)+(NC25+NC27+NC29))/(2*(NC24+NC26+NC28)) | ((NC23+NC25+NC27)+(NC25+NC27+NC29))/(2*(NC24+NC26+NC28)) | ((NC23+NC25+NC27)+(NC25+NC27+NC29))/(2*(NC24+NC26+NC28)) | ((NC23+NC25+NC27)+(NC25+NC27+NC29))/(2*(NC24+NC26+NC28)) | ((NC23+NC25+NC27)+(NC25+NC27+NC29))/(2*(NC24+NC26+NC28)) | ((NC23+NC25+NC27)+(NC25+NC27+NC29))/(2*(NC24+NC26+NC28)) | ((NC23+NC25+NC27)+(NC25+NC27+NC29))/(2*(NC24+NC26+NC28)) | ((NC23+NC25+NC27)+(NC25+NC27+NC29))/(2*(NC24+NC26+NC28)) | ((NC23+NC25+NC27)+(NC25+NC27+NC29))/(2*(NC24+NC26+NC28)) | ((NC23+NC25+NC27)+(NC25+NC27+NC29))/(2*(NC24+NC26+NC28)) | ((NC23+NC25+NC27)+(NC25+NC27+NC29))/(2*(NC24+NC26+NC28)) | ((NC23+NC25+NC27)+(NC25+NC27+NC29))/(2*(NC24+NC26+NC28)) | ((NC23+NC25+NC27)+(NC25+NC27+NC29))/(2*(NC24+NC26+NC28)) | ((NC23+NC25+NC27)+(NC25+NC27+NC29))/(2*(NC24+NC26+NC28)) | ((NC23+NC25+NC27)+(NC25+NC27+NC29))/(2*(NC24+NC26+NC28)) | ((NC23+NC25+NC27)+(NC25+NC27+NC29))/(2*(NC24+NC26+NC28)) | ((NC23+NC25+NC27)+(NC25+NC27+NC29))/(2*(NC24+NC26+NC28)) | ((NC23+NC25+NC27)+(NC25+NC27+NC29))/(2*(NC24+NC26+NC28)) | ((NC23+NC25+NC27)+(NC25+NC27+NC29))/(2*(NC24+NC26+NC28)) | ((NC23+NC25+NC27)+(NC25+NC27+NC29))/(2*(NC24+NC26+NC28)) | ((NC23+NC25+NC27)+(NC25+NC27+NC29))/(2*(NC24+NC26+NC28)) | ((NC23+NC25+NC27)+(NC25+NC27+NC29))/(2*(NC24+NC26+NC28)) | ((NC23+NC25+NC27)+(NC25+NC27+NC29))/(2*(NC24+NC26+NC28)) | ((NC23+NC25+NC27)+(NC25+NC27+NC29))/(2*(NC24+NC26+NC28)) | ((NC23+NC25+NC27)+(NC25+NC27+NC29))/(2*(NC24+NC26+NC28)) | ((NC23+NC25+NC27)+(NC25+NC27+NC29))/(2*(NC24+NC26+NC28)) | ((NC23+NC25+NC27)+(NC25+NC27+NC29))/(2*(NC24+NC26+NC28)) | ((NC23+NC25+NC27)+(NC25+NC27+NC29))/(2*(NC24+NC26+NC28)) | ((NC23+NC25+NC27)+(NC25+NC27+NC29))/(2*(NC24+NC26+NC28)) | ((NC23+NC25+NC27)+(NC25+NC27+NC29))/(2*(NC24+NC26+NC28)) | ((NC23+NC25+NC27)+(NC25+NC27+NC29))/(2*(NC24+NC26+NC28)) | ((NC23+NC25+NC27)+(NC25+NC27+NC29))/(2*(NC24+NC26+NC28)) | ((NC23+NC25+NC27)+(NC25+NC27+NC29))/(2*(NC24+NC26+NC28)) | ((NC23+NC25+NC27)+(NC25+NC27+NC29))/(2*(NC24+NC26+NC28)) | ((NC23+NC25+NC27)+(NC25+NC27+NC29))/(2*(NC24+NC26+NC28)) | ((NC23+NC25+NC27)+(NC25+NC27+NC29))/(2*(NC24+NC26+NC28)) | ((NC23+NC25+NC27)+(NC25+NC27+NC29))/(2*(NC24+NC26+NC28)) | ((NC23+NC25+NC27)+(NC25+NC27+NC29))/(2*(NC24+NC26+NC28)) | ((NC23+NC25+NC27)+(NC25+NC27+NC29))/(2*(NC24+NC26+NC28)) | ((NC23+NC25+NC27)+(NC25+NC27+NC29))/(2*(NC24+NC26+NC28)) | ((NC23+NC25+NC27)+(NC25+NC27+NC29))/(2*(NC24+NC26+NC28)) | ((NC23+NC25+NC27)+(NC25+NC27+NC29))/(2*(NC24+NC26+NC28)) | ((NC23+NC25+NC27)+(NC25+NC27+NC29))/(2*(NC24+NC26+NC28)) | ((NC23+NC25+NC27)+(NC25+NC27+NC29))/(2*(NC24+NC26+NC28))
Normal Paraffins | 100*(NC4+NC5+NC6+NC7+NC8+NC9+NC10+NC11+NC12+NC13+NC14+NC15+NC16+NC17+NC18+NC19+NC20+NC21+NC22+NC23+NC24+NC25+NC26+NC27+NC28+NC29+NC30+NC31+NC32+NC33+NC34+NC35+NC36+NC37+NC38+NC39+NC40+NC41)/TOTAL_RESOLVED.F(0.0) | Normal Paraffins | 100*(NC4+NC5+NC6+NC7+NC8+NC9+NC10+NC11+NC12+NC13+NC14+NC15+NC16+NC17+NC18+NC19+NC20+NC21+NC22+NC23+NC24+NC25+NC26+NC27+NC28+NC29+NC30+NC31+NC32+NC33+NC34+NC35+NC36+NC37+NC38+NC39+NC40+NC41)/TOTAL_RESOLVED.F(0.0) | Normal Paraffins | 100*(NC4+NC5+NC6+NC7+NC8+NC9+NC10+NC11+NC12+NC13+NC14+NC15+NC16+NC17+NC18+NC19+NC20+NC21+NC22+NC23+NC24+NC25+NC26+NC27+NC28+NC29+NC30+NC31+NC32+NC33+NC34+NC35+NC36+NC37+NC38+NC39+NC40+NC41)/TOTAL_RESOLVED.F(0.0) | Normal Paraffins | 100*(NC4+NC5+NC6+NC7+NC8+NC9+NC10+NC11+NC12+NC13+NC14+NC15+NC16+NC17+NC18+NC19+NC20+NC21+NC22+NC23+NC24+NC25+NC26+NC27+NC28+NC29+NC30+NC31+NC32+NC33+NC34+NC35+NC36+NC37+NC38+NC39+NC40+NC41)/TOTAL_RESOLVED.F(0.0) | Normal Paraffins | 100*(NC4+NC5+NC6+NC7+NC8+NC9+NC10+NC11+NC12+NC13+NC14+NC15+NC16+NC17+NC18+NC19+NC20+NC21+NC22+NC23+NC24+NC25+NC26+NC27+NC28+NC29+NC30+NC31+NC32+NC33+NC34+NC35+NC36+NC37+NC38+NC39+NC40+NC41)/TOTAL_RESOLVED.F(0.0) | Normal Paraffins | 100*(NC4+NC5+NC6+NC7+NC8+NC9+NC10+NC11+NC12+NC13+NC14+NC15+NC16+NC17+NC18+NC19+NC20+NC21+NC22+NC23+NC24+NC25+NC26+NC27+NC28+NC29+NC30+NC31+NC32+NC33+NC34+NC35+NC36+NC37+NC38+NC39+NC40+NC41)/TOTAL_RESOLVED.F(0.0) | Normal Paraffins | 100*(NC4+NC5+NC6+NC7+NC8+NC9+NC10+NC11+NC12+NC13+NC14+NC15+NC16+NC17+NC18+NC19+NC20+NC21+NC22+NC23+NC24+NC25+NC26+NC27+NC28+NC29+NC30+NC31+NC32+NC33+NC34+NC35+NC36+NC37+NC38+NC39+NC40+NC41)/TOTAL_RESOLVED.F(0.0) | 100*(NC4+NC5+NC6+NC7+NC8+NC9+NC10+NC11+NC12+NC13+NC14+NC15+NC16+NC17+NC18+NC19+ NC20+NC21+NC22+NC23+NC24+NC25+NC26+NC27+NC28+NC29+NC30+NC31+NC32+NC33+NC34+ NC35+NC36+NC37+NC38+NC39+NC40+NC41)/TOTAL_RESOLVED | 100*(NC4+NC5+NC6+NC7+NC8+NC9+NC10+NC11+NC12+NC13+NC14+NC15+NC16+NC17+NC18+NC19+NC20+NC21+NC22+NC23+NC24+NC25+NC26+NC27+NC28+NC29+NC30+NC31+NC32+NC33+NC34+NC35+NC36+NC37+NC38+NC39+NC40+NC41)/TOTAL_RESOLVED.F(0.0) | 100*(NC4+NC5+NC6+NC7+NC8+NC9+NC10+NC11+NC12+NC13+NC14+NC15+NC16+NC17+NC18+NC19+NC20+NC21+NC22+NC23+NC24+NC25+NC26+NC27+NC28+NC29+NC30+NC31+NC32+NC33+NC34+NC35+NC36+NC37+NC38+NC39+NC40+NC41)/TOTAL_RESOLVED.F(0.0) | 100*(NC4+NC5+NC6+NC7+NC8+NC9+NC10+NC11+NC12+NC13+NC14+NC15+NC16+NC17+NC18+NC19+NC20+NC21+NC22+NC23+NC24+NC25+NC26+NC27+NC28+NC29+NC30+NC31+NC32+NC33+NC34+NC35+NC36+NC37+NC38+NC39+NC40+NC41)/TOTAL_RESOLVED.F(0.0) | 100*(NC4+NC5+NC6+NC7+NC8+NC9+NC10+NC11+NC12+NC13+NC14+NC15+NC16+NC17+NC18+NC19+NC20+NC21+NC22+NC23+NC24+NC25+NC26+NC27+NC28+NC29+NC30+NC31+NC32+NC33+NC34+NC35+NC36+NC37+NC38+NC39+NC40+NC41)/TOTAL_RESOLVED.F(0.0) | 100*(NC4+NC5+NC6+NC7+NC8+NC9+NC10+NC11+NC12+NC13+NC14+NC15+NC16+NC17+NC18+NC19+NC20+NC21+NC22+NC23+NC24+NC25+NC26+NC27+NC28+NC29+NC30+NC31+NC32+NC33+NC34+NC35+NC36+NC37+NC38+NC39+NC40+NC41)/TOTAL_RESOLVED.F(0.0) | 100*(NC4+NC5+NC6+NC7+NC8+NC9+NC10+NC11+NC12+NC13+NC14+NC15+NC16+NC17+NC18+NC19+NC20+NC21+NC22+NC23+NC24+NC25+NC26+NC27+NC28+NC29+NC30+NC31+NC32+NC33+NC34+NC35+NC36+NC37+NC38+NC39+NC40+NC41)/TOTAL_RESOLVED.F(0.0) | 100*(NC4+NC5+NC6+NC7+NC8+NC9+NC10+NC11+NC12+NC13+NC14+NC15+NC16+NC17+NC18+NC19+NC20+NC21+NC22+NC23+NC24+NC25+NC26+NC27+NC28+NC29+NC30+NC31+NC32+NC33+NC34+NC35+NC36+NC37+NC38+NC39+NC40+NC41)/TOTAL_RESOLVED.F(0.0) | 100*(NC4+NC5+NC6+NC7+NC8+NC9+NC10+NC11+NC12+NC13+NC14+NC15+NC16+NC17+NC18+NC19+NC20+NC21+NC22+NC23+NC24+NC25+NC26+NC27+NC28+NC29+NC30+NC31+NC32+NC33+NC34+NC35+NC36+NC37+NC38+NC39+NC40+NC41)/TOTAL_RESOLVED.F(0.0) | 100*(NC4+NC5+NC6+NC7+NC8+NC9+NC10+NC11+NC12+NC13+NC14+NC15+NC16+NC17+NC18+NC19+NC20+NC21+NC22+NC23+NC24+NC25+NC26+NC27+NC28+NC29+NC30+NC31+NC32+NC33+NC34+NC35+NC36+NC37+NC38+NC39+NC40+NC41)/TOTAL_RESOLVED.F(0.0) | 100*(NC4+NC5+NC6+NC7+NC8+NC9+NC10+NC11+NC12+NC13+NC14+NC15+NC16+NC17+NC18+NC19+NC20+NC21+NC22+NC23+NC24+NC25+NC26+NC27+NC28+NC29+NC30+NC31+NC32+NC33+NC34+NC35+NC36+NC37+NC38+NC39+NC40+NC41)/TOTAL_RESOLVED.F(0.0) | 100*(NC4+NC5+NC6+NC7+NC8+NC9+NC10+NC11+NC12+NC13+NC14+NC15+NC16+NC17+NC18+NC19+NC20+NC21+NC22+NC23+NC24+NC25+NC26+NC27+NC28+NC29+NC30+NC31+NC32+NC33+NC34+NC35+NC36+NC37+NC38+NC39+NC40+NC41)/TOTAL_RESOLVED.F(0.0) | 100*(NC4+NC5+NC6+NC7+NC8+NC9+NC10+NC11+NC12+NC13+NC14+NC15+NC16+NC17+NC18+NC19+NC20+NC21+NC22+NC23+NC24+NC25+NC26+NC27+NC28+NC29+NC30+NC31+NC32+NC33+NC34+NC35+NC36+NC37+NC38+NC39+NC40+NC41)/TOTAL_RESOLVED.F(0.0) | 100*(NC4+NC5+NC6+NC7+NC8+NC9+NC10+NC11+NC12+NC13+NC14+NC15+NC16+NC17+NC18+NC19+NC20+NC21+NC22+NC23+NC24+NC25+NC26+NC27+NC28+NC29+NC30+NC31+NC32+NC33+NC34+NC35+NC36+NC37+NC38+NC39+NC40+NC41)/TOTAL_RESOLVED.F(0.0) | 100*(NC4+NC5+NC6+NC7+NC8+NC9+NC10+NC11+NC12+NC13+NC14+NC15+NC16+NC17+NC18+NC19+NC20+NC21+NC22+NC23+NC24+NC25+NC26+NC27+NC28+NC29+NC30+NC31+NC32+NC33+NC34+NC35+NC36+NC37+NC38+NC39+NC40+NC41)/TOTAL_RESOLVED.F(0.0) | 100*(NC4+NC5+NC6+NC7+NC8+NC9+NC10+NC11+NC12+NC13+NC14+NC15+NC16+NC17+NC18+NC19+NC20+NC21+NC22+NC23+NC24+NC25+NC26+NC27+NC28+NC29+NC30+NC31+NC32+NC33+NC34+NC35+NC36+NC37+NC38+NC39+NC40+NC41)/TOTAL_RESOLVED.F(0.0) | 100*(NC4+NC5+NC6+NC7+NC8+NC9+NC10+NC11+NC12+NC13+NC14+NC15+NC16+NC17+NC18+NC19+NC20+NC21+NC22+NC23+NC24+NC25+NC26+NC27+NC28+NC29+NC30+NC31+NC32+NC33+NC34+NC35+NC36+NC37+NC38+NC39+NC40+NC41)/TOTAL_RESOLVED.F(0.0) | 100*(NC4+NC5+NC6+NC7+NC8+NC9+NC10+NC11+NC12+NC13+NC14+NC15+NC16+NC17+NC18+NC19+NC20+NC21+NC22+NC23+NC24+NC25+NC26+NC27+NC28+NC29+NC30+NC31+NC32+NC33+NC34+NC35+NC36+NC37+NC38+NC39+NC40+NC41)/TOTAL_RESOLVED.F(0.0) | 100*(NC4+NC5+NC6+NC7+NC8+NC9+NC10+NC11+NC12+NC13+NC14+NC15+NC16+NC17+NC18+NC19+NC20+NC21+NC22+NC23+NC24+NC25+NC26+NC27+NC28+NC29+NC30+NC31+NC32+NC33+NC34+NC35+NC36+NC37+NC38+NC39+NC40+NC41)/TOTAL_RESOLVED.F(0.0) | 100*(NC4+NC5+NC6+NC7+NC8+NC9+NC10+NC11+NC12+NC13+NC14+NC15+NC16+NC17+NC18+NC19+NC20+NC21+NC22+NC23+NC24+NC25+NC26+NC27+NC28+NC29+NC30+NC31+NC32+NC33+NC34+NC35+NC36+NC37+NC38+NC39+NC40+NC41)/TOTAL_RESOLVED.F(0.0) | 100*(NC4+NC5+NC6+NC7+NC8+NC9+NC10+NC11+NC12+NC13+NC14+NC15+NC16+NC17+NC18+NC19+NC20+NC21+NC22+NC23+NC24+NC25+NC26+NC27+NC28+NC29+NC30+NC31+NC32+NC33+NC34+NC35+NC36+NC37+NC38+NC39+NC40+NC41)/TOTAL_RESOLVED.F(0.0) | 100*(NC4+NC5+NC6+NC7+NC8+NC9+NC10+NC11+NC12+NC13+NC14+NC15+NC16+NC17+NC18+NC19+NC20+NC21+NC22+NC23+NC24+NC25+NC26+NC27+NC28+NC29+NC30+NC31+NC32+NC33+NC34+NC35+NC36+NC37+NC38+NC39+NC40+NC41)/TOTAL_RESOLVED.F(0.0) | 100*(NC4+NC5+NC6+NC7+NC8+NC9+NC10+NC11+NC12+NC13+NC14+NC15+NC16+NC17+NC18+NC19+NC20+NC21+NC22+NC23+NC24+NC25+NC26+NC27+NC28+NC29+NC30+NC31+NC32+NC33+NC34+NC35+NC36+NC37+NC38+NC39+NC40+NC41)/TOTAL_RESOLVED.F(0.0) | 100*(NC4+NC5+NC6+NC7+NC8+NC9+NC10+NC11+NC12+NC13+NC14+NC15+NC16+NC17+NC18+NC19+NC20+NC21+NC22+NC23+NC24+NC25+NC26+NC27+NC28+NC29+NC30+NC31+NC32+NC33+NC34+NC35+NC36+NC37+NC38+NC39+NC40+NC41)/TOTAL_RESOLVED.F(0.0) | 100*(NC4+NC5+NC6+NC7+NC8+NC9+NC10+NC11+NC12+NC13+NC14+NC15+NC16+NC17+NC18+NC19+NC20+NC21+NC22+NC23+NC24+NC25+NC26+NC27+NC28+NC29+NC30+NC31+NC32+NC33+NC34+NC35+NC36+NC37+NC38+NC39+NC40+NC41)/TOTAL_RESOLVED.F(0.0) | 100*(NC4+NC5+NC6+NC7+NC8+NC9+NC10+NC11+NC12+NC13+NC14+NC15+NC16+NC17+NC18+NC19+NC20+NC21+NC22+NC23+NC24+NC25+NC26+NC27+NC28+NC29+NC30+NC31+NC32+NC33+NC34+NC35+NC36+NC37+NC38+NC39+NC40+NC41)/TOTAL_RESOLVED.F(0.0) | 100*(NC4+NC5+NC6+NC7+NC8+NC9+NC10+NC11+NC12+NC13+NC14+NC15+NC16+NC17+NC18+NC19+NC20+NC21+NC22+NC23+NC24+NC25+NC26+NC27+NC28+NC29+NC30+NC31+NC32+NC33+NC34+NC35+NC36+NC37+NC38+NC39+NC40+NC41)/TOTAL_RESOLVED.F(0.0) | 100*(NC4+NC5+NC6+NC7+NC8+NC9+NC10+NC11+NC12+NC13+NC14+NC15+NC16+NC17+NC18+NC19+NC20+NC21+NC22+NC23+NC24+NC25+NC26+NC27+NC28+NC29+NC30+NC31+NC32+NC33+NC34+NC35+NC36+NC37+NC38+NC39+NC40+NC41)/TOTAL_RESOLVED.F(0.0) | 100*(NC4+NC5+NC6+NC7+NC8+NC9+NC10+NC11+NC12+NC13+NC14+NC15+NC16+NC17+NC18+NC19+NC20+NC21+NC22+NC23+NC24+NC25+NC26+NC27+NC28+NC29+NC30+NC31+NC32+NC33+NC34+NC35+NC36+NC37+NC38+NC39+NC40+NC41)/TOTAL_RESOLVED.F(0.0) | 100*(NC4+NC5+NC6+NC7+NC8+NC9+NC10+NC11+NC12+NC13+NC14+NC15+NC16+NC17+NC18+NC19+NC20+NC21+NC22+NC23+NC24+NC25+NC26+NC27+NC28+NC29+NC30+NC31+NC32+NC33+NC34+NC35+NC36+NC37+NC38+NC39+NC40+NC41)/TOTAL_RESOLVED.F(0.0) | 100*(NC4+NC5+NC6+NC7+NC8+NC9+NC10+NC11+NC12+NC13+NC14+NC15+NC16+NC17+NC18+NC19+NC20+NC21+NC22+NC23+NC24+NC25+NC26+NC27+NC28+NC29+NC30+NC31+NC32+NC33+NC34+NC35+NC36+NC37+NC38+NC39+NC40+NC41)/TOTAL_RESOLVED.F(0.0) | 100*(NC4+NC5+NC6+NC7+NC8+NC9+NC10+NC11+NC12+NC13+NC14+NC15+NC16+NC17+NC18+NC19+NC20+NC21+NC22+NC23+NC24+NC25+NC26+NC27+NC28+NC29+NC30+NC31+NC32+NC33+NC34+NC35+NC36+NC37+NC38+NC39+NC40+NC41)/TOTAL_RESOLVED.F(0.0) | 100*(NC4+NC5+NC6+NC7+NC8+NC9+NC10+NC11+NC12+NC13+NC14+NC15+NC16+NC17+NC18+NC19+NC20+NC21+NC22+NC23+NC24+NC25+NC26+NC27+NC28+NC29+NC30+NC31+NC32+NC33+NC34+NC35+NC36+NC37+NC38+NC39+NC40+NC41)/TOTAL_RESOLVED.F(0.0) | 100*(NC4+NC5+NC6+NC7+NC8+NC9+NC10+NC11+NC12+NC13+NC14+NC15+NC16+NC17+NC18+NC19+NC20+NC21+NC22+NC23+NC24+NC25+NC26+NC27+NC28+NC29+NC30+NC31+NC32+NC33+NC34+NC35+NC36+NC37+NC38+NC39+NC40+NC41)/TOTAL_RESOLVED.F(0.0) | 100*(NC4+NC5+NC6+NC7+NC8+NC9+NC10+NC11+NC12+NC13+NC14+NC15+NC16+NC17+NC18+NC19+NC20+NC21+NC22+NC23+NC24+NC25+NC26+NC27+NC28+NC29+NC30+NC31+NC32+NC33+NC34+NC35+NC36+NC37+NC38+NC39+NC40+NC41)/TOTAL_RESOLVED.F(0.0) | 100*(NC4+NC5+NC6+NC7+NC8+NC9+NC10+NC11+NC12+NC13+NC14+NC15+NC16+NC17+NC18+NC19+NC20+NC21+NC22+NC23+NC24+NC25+NC26+NC27+NC28+NC29+NC30+NC31+NC32+NC33+NC34+NC35+NC36+NC37+NC38+NC39+NC40+NC41)/TOTAL_RESOLVED.F(0.0) | 100*(NC4+NC5+NC6+NC7+NC8+NC9+NC10+NC11+NC12+NC13+NC14+NC15+NC16+NC17+NC18+NC19+NC20+NC21+NC22+NC23+NC24+NC25+NC26+NC27+NC28+NC29+NC30+NC31+NC32+NC33+NC34+NC35+NC36+NC37+NC38+NC39+NC40+NC41)/TOTAL_RESOLVED.F(0.0) | 100*(NC4+NC5+NC6+NC7+NC8+NC9+NC10+NC11+NC12+NC13+NC14+NC15+NC16+NC17+NC18+NC19+NC20+NC21+NC22+NC23+NC24+NC25+NC26+NC27+NC28+NC29+NC30+NC31+NC32+NC33+NC34+NC35+NC36+NC37+NC38+NC39+NC40+NC41)/TOTAL_RESOLVED.F(0.0) | 100*(NC4+NC5+NC6+NC7+NC8+NC9+NC10+NC11+NC12+NC13+NC14+NC15+NC16+NC17+NC18+NC19+NC20+NC21+NC22+NC23+NC24+NC25+NC26+NC27+NC28+NC29+NC30+NC31+NC32+NC33+NC34+NC35+NC36+NC37+NC38+NC39+NC40+NC41)/TOTAL_RESOLVED.F(0.0) | 100*(NC4+NC5+NC6+NC7+NC8+NC9+NC10+NC11+NC12+NC13+NC14+NC15+NC16+NC17+NC18+NC19+NC20+NC21+NC22+NC23+NC24+NC25+NC26+NC27+NC28+NC29+NC30+NC31+NC32+NC33+NC34+NC35+NC36+NC37+NC38+NC39+NC40+NC41)/TOTAL_RESOLVED.F(0.0) | 100*(NC4+NC5+NC6+NC7+NC8+NC9+NC10+NC11+NC12+NC13+NC14+NC15+NC16+NC17+NC18+NC19+NC20+NC21+NC22+NC23+NC24+NC25+NC26+NC27+NC28+NC29+NC30+NC31+NC32+NC33+NC34+NC35+NC36+NC37+NC38+NC39+NC40+NC41)/TOTAL_RESOLVED.F(0.0) | 100*(NC4+NC5+NC6+NC7+NC8+NC9+NC10+NC11+NC12+NC13+NC14+NC15+NC16+NC17+NC18+NC19+NC20+NC21+NC22+NC23+NC24+NC25+NC26+NC27+NC28+NC29+NC30+NC31+NC32+NC33+NC34+NC35+NC36+NC37+NC38+NC39+NC40+NC41)/TOTAL_RESOLVED.F(0.0) | 100*(NC4+NC5+NC6+NC7+NC8+NC9+NC10+NC11+NC12+NC13+NC14+NC15+NC16+NC17+NC18+NC19+NC20+NC21+NC22+NC23+NC24+NC25+NC26+NC27+NC28+NC29+NC30+NC31+NC32+NC33+NC34+NC35+NC36+NC37+NC38+NC39+NC40+NC41)/TOTAL_RESOLVED.F(0.0)
Isoprenoids | 100*(IP9+IP10+IP11+IP13+IP14+IP15+IP16+IP18+IP19+IP20+CH25HBI)/TOTAL_RESOLVED | Isoprenoids | 100*(IP9+IP10+IP11+IP13+IP14+IP15+IP16+IP18+IP19+IP20+CH25HBI)/TOTAL_RESOLVED | Isoprenoids | 100*(IP9+IP10+IP11+IP13+IP14+IP15+IP16+IP18+IP19+IP20+CH25HBI)/TOTAL_RESOLVED | Isoprenoids | 100*(IP9+IP10+IP11+IP13+IP14+IP15+IP16+IP18+IP19+IP20+CH25HBI)/TOTAL_RESOLVED | Isoprenoids | 100*(IP9+IP10+IP11+IP13+IP14+IP15+IP16+IP18+IP19+IP20+CH25HBI)/TOTAL_RESOLVED | Isoprenoids | 100*(IP9+IP10+IP11+IP13+IP14+IP15+IP16+IP18+IP19+IP20+CH25HBI)/TOTAL_RESOLVED | Isoprenoids | 100*(IP9+IP10+IP11+IP13+IP14+IP15+IP16+IP18+IP19+IP20+CH25HBI)/TOTAL_RESOLVED | 100*(IP9+IP10+IP11+IP13+IP14+IP15+IP16+IP18+IP19+IP20+C25HBI)/TOTAL_RESOLVED | 100*(IP9+IP10+IP11+IP13+IP14+IP15+IP16+IP18+IP19+IP20+CH25HBI)/TOTAL_RESOLVED | 100*(IP9+IP10+IP11+IP13+IP14+IP15+IP16+IP18+IP19+IP20+CH25HBI)/TOTAL_RESOLVED | 100*(IP9+IP10+IP11+IP13+IP14+IP15+IP16+IP18+IP19+IP20+CH25HBI)/TOTAL_RESOLVED | 100*(IP9+IP10+IP11+IP13+IP14+IP15+IP16+IP18+IP19+IP20+CH25HBI)/TOTAL_RESOLVED | 100*(IP9+IP10+IP11+IP13+IP14+IP15+IP16+IP18+IP19+IP20+CH25HBI)/TOTAL_RESOLVED | 100*(IP9+IP10+IP11+IP13+IP14+IP15+IP16+IP18+IP19+IP20+CH25HBI)/TOTAL_RESOLVED | 100*(IP9+IP10+IP11+IP13+IP14+IP15+IP16+IP18+IP19+IP20+CH25HBI)/TOTAL_RESOLVED | 100*(IP9+IP10+IP11+IP13+IP14+IP15+IP16+IP18+IP19+IP20+CH25HBI)/TOTAL_RESOLVED | 100*(IP9+IP10+IP11+IP13+IP14+IP15+IP16+IP18+IP19+IP20+CH25HBI)/TOTAL_RESOLVED | 100*(IP9+IP10+IP11+IP13+IP14+IP15+IP16+IP18+IP19+IP20+CH25HBI)/TOTAL_RESOLVED | 100*(IP9+IP10+IP11+IP13+IP14+IP15+IP16+IP18+IP19+IP20+CH25HBI)/TOTAL_RESOLVED | 100*(IP9+IP10+IP11+IP13+IP14+IP15+IP16+IP18+IP19+IP20+CH25HBI)/TOTAL_RESOLVED | 100*(IP9+IP10+IP11+IP13+IP14+IP15+IP16+IP18+IP19+IP20+CH25HBI)/TOTAL_RESOLVED | 100*(IP9+IP10+IP11+IP13+IP14+IP15+IP16+IP18+IP19+IP20+CH25HBI)/TOTAL_RESOLVED | 100*(IP9+IP10+IP11+IP13+IP14+IP15+IP16+IP18+IP19+IP20+CH25HBI)/TOTAL_RESOLVED | 100*(IP9+IP10+IP11+IP13+IP14+IP15+IP16+IP18+IP19+IP20+CH25HBI)/TOTAL_RESOLVED | 100*(IP9+IP10+IP11+IP13+IP14+IP15+IP16+IP18+IP19+IP20+CH25HBI)/TOTAL_RESOLVED | 100*(IP9+IP10+IP11+IP13+IP14+IP15+IP16+IP18+IP19+IP20+CH25HBI)/TOTAL_RESOLVED | 100*(IP9+IP10+IP11+IP13+IP14+IP15+IP16+IP18+IP19+IP20+CH25HBI)/TOTAL_RESOLVED | 100*(IP9+IP10+IP11+IP13+IP14+IP15+IP16+IP18+IP19+IP20+CH25HBI)/TOTAL_RESOLVED | 100*(IP9+IP10+IP11+IP13+IP14+IP15+IP16+IP18+IP19+IP20+CH25HBI)/TOTAL_RESOLVED | 100*(IP9+IP10+IP11+IP13+IP14+IP15+IP16+IP18+IP19+IP20+CH25HBI)/TOTAL_RESOLVED | 100*(IP9+IP10+IP11+IP13+IP14+IP15+IP16+IP18+IP19+IP20+CH25HBI)/TOTAL_RESOLVED | 100*(IP9+IP10+IP11+IP13+IP14+IP15+IP16+IP18+IP19+IP20+CH25HBI)/TOTAL_RESOLVED | 100*(IP9+IP10+IP11+IP13+IP14+IP15+IP16+IP18+IP19+IP20+CH25HBI)/TOTAL_RESOLVED | 100*(IP9+IP10+IP11+IP13+IP14+IP15+IP16+IP18+IP19+IP20+CH25HBI)/TOTAL_RESOLVED | 100*(IP9+IP10+IP11+IP13+IP14+IP15+IP16+IP18+IP19+IP20+CH25HBI)/TOTAL_RESOLVED | 100*(IP9+IP10+IP11+IP13+IP14+IP15+IP16+IP18+IP19+IP20+CH25HBI)/TOTAL_RESOLVED | 100*(IP9+IP10+IP11+IP13+IP14+IP15+IP16+IP18+IP19+IP20+CH25HBI)/TOTAL_RESOLVED | 100*(IP9+IP10+IP11+IP13+IP14+IP15+IP16+IP18+IP19+IP20+CH25HBI)/TOTAL_RESOLVED | 100*(IP9+IP10+IP11+IP13+IP14+IP15+IP16+IP18+IP19+IP20+CH25HBI)/TOTAL_RESOLVED | 100*(IP9+IP10+IP11+IP13+IP14+IP15+IP16+IP18+IP19+IP20+CH25HBI)/TOTAL_RESOLVED | 100*(IP9+IP10+IP11+IP13+IP14+IP15+IP16+IP18+IP19+IP20+CH25HBI)/TOTAL_RESOLVED | 100*(IP9+IP10+IP11+IP13+IP14+IP15+IP16+IP18+IP19+IP20+CH25HBI)/TOTAL_RESOLVED | 100*(IP9+IP10+IP11+IP13+IP14+IP15+IP16+IP18+IP19+IP20+CH25HBI)/TOTAL_RESOLVED | 100*(IP9+IP10+IP11+IP13+IP14+IP15+IP16+IP18+IP19+IP20+CH25HBI)/TOTAL_RESOLVED | 100*(IP9+IP10+IP11+IP13+IP14+IP15+IP16+IP18+IP19+IP20+CH25HBI)/TOTAL_RESOLVED | 100*(IP9+IP10+IP11+IP13+IP14+IP15+IP16+IP18+IP19+IP20+CH25HBI)/TOTAL_RESOLVED | 100*(IP9+IP10+IP11+IP13+IP14+IP15+IP16+IP18+IP19+IP20+CH25HBI)/TOTAL_RESOLVED | 100*(IP9+IP10+IP11+IP13+IP14+IP15+IP16+IP18+IP19+IP20+CH25HBI)/TOTAL_RESOLVED | 100*(IP9+IP10+IP11+IP13+IP14+IP15+IP16+IP18+IP19+IP20+CH25HBI)/TOTAL_RESOLVED | 100*(IP9+IP10+IP11+IP13+IP14+IP15+IP16+IP18+IP19+IP20+CH25HBI)/TOTAL_RESOLVED
Cycloparaffins | 100*(CP+MCP+CH+11DMCP+1T3DMCP+1T2DMCP+MCH+113TMCP+ECP+124TMCP+123TMCP+1C3DMCP+1C2DMCP)/TOTAL_RESOLVED | Cycloparaffins | 100*(CP+MCP+CH+11DMCP+1T3DMCP+1T2DMCP+MCH+113TMCP+ECP+124TMCP+123TMCP+1C3DMCP+1C2DMCP)/TOTAL_RESOLVED | Cycloparaffins | 100*(CP+MCP+CH+11DMCP+1T3DMCP+1T2DMCP+MCH+113TMCP+ECP+124TMCP+123TMCP+1C3DMCP+1C2DMCP)/TOTAL_RESOLVED | Cycloparaffins | 100*(CP+MCP+CH+11DMCP+1T3DMCP+1T2DMCP+MCH+113TMCP+ECP+124TMCP+123TMCP+1C3DMCP+1C2DMCP)/TOTAL_RESOLVED | Cycloparaffins | 100*(CP+MCP+CH+11DMCP+1T3DMCP+1T2DMCP+MCH+113TMCP+ECP+124TMCP+123TMCP+1C3DMCP+1C2DMCP)/TOTAL_RESOLVED | Cycloparaffins | 100*(CP+MCP+CH+11DMCP+1T3DMCP+1T2DMCP+MCH+113TMCP+ECP+124TMCP+123TMCP+1C3DMCP+1C2DMCP)/TOTAL_RESOLVED | Cycloparaffins | 100*(CP+MCP+CH+11DMCP+1T3DMCP+1T2DMCP+MCH+113TMCP+ECP+124TMCP+123TMCP+1C3DMCP+1C2DMCP)/TOTAL_RESOLVED | 100*(CP+MCP+CH+11DMCP+1T3DMCP+1T2DMCP+MCH+113TMCP+ECP+124TMCP+123TMCP+1C3DMCP+ 1C2DMCP)/TOTAL_RESOLVED | 100*(CP+MCP+CH+11DMCP+1T3DMCP+1T2DMCP+MCH+113TMCP+ECP+124TMCP+123TMCP+1C3DMCP+1C2DMCP)/TOTAL_RESOLVED | 100*(CP+MCP+CH+11DMCP+1T3DMCP+1T2DMCP+MCH+113TMCP+ECP+124TMCP+123TMCP+1C3DMCP+1C2DMCP)/TOTAL_RESOLVED | 100*(CP+MCP+CH+11DMCP+1T3DMCP+1T2DMCP+MCH+113TMCP+ECP+124TMCP+123TMCP+1C3DMCP+1C2DMCP)/TOTAL_RESOLVED | 100*(CP+MCP+CH+11DMCP+1T3DMCP+1T2DMCP+MCH+113TMCP+ECP+124TMCP+123TMCP+1C3DMCP+1C2DMCP)/TOTAL_RESOLVED | 100*(CP+MCP+CH+11DMCP+1T3DMCP+1T2DMCP+MCH+113TMCP+ECP+124TMCP+123TMCP+1C3DMCP+1C2DMCP)/TOTAL_RESOLVED | 100*(CP+MCP+CH+11DMCP+1T3DMCP+1T2DMCP+MCH+113TMCP+ECP+124TMCP+123TMCP+1C3DMCP+1C2DMCP)/TOTAL_RESOLVED | 100*(CP+MCP+CH+11DMCP+1T3DMCP+1T2DMCP+MCH+113TMCP+ECP+124TMCP+123TMCP+1C3DMCP+1C2DMCP)/TOTAL_RESOLVED | 100*(CP+MCP+CH+11DMCP+1T3DMCP+1T2DMCP+MCH+113TMCP+ECP+124TMCP+123TMCP+1C3DMCP+1C2DMCP)/TOTAL_RESOLVED | 100*(CP+MCP+CH+11DMCP+1T3DMCP+1T2DMCP+MCH+113TMCP+ECP+124TMCP+123TMCP+1C3DMCP+1C2DMCP)/TOTAL_RESOLVED | 100*(CP+MCP+CH+11DMCP+1T3DMCP+1T2DMCP+MCH+113TMCP+ECP+124TMCP+123TMCP+1C3DMCP+1C2DMCP)/TOTAL_RESOLVED | 100*(CP+MCP+CH+11DMCP+1T3DMCP+1T2DMCP+MCH+113TMCP+ECP+124TMCP+123TMCP+1C3DMCP+1C2DMCP)/TOTAL_RESOLVED | 100*(CP+MCP+CH+11DMCP+1T3DMCP+1T2DMCP+MCH+113TMCP+ECP+124TMCP+123TMCP+1C3DMCP+1C2DMCP)/TOTAL_RESOLVED | 100*(CP+MCP+CH+11DMCP+1T3DMCP+1T2DMCP+MCH+113TMCP+ECP+124TMCP+123TMCP+1C3DMCP+1C2DMCP)/TOTAL_RESOLVED | 100*(CP+MCP+CH+11DMCP+1T3DMCP+1T2DMCP+MCH+113TMCP+ECP+124TMCP+123TMCP+1C3DMCP+1C2DMCP)/TOTAL_RESOLVED | 100*(CP+MCP+CH+11DMCP+1T3DMCP+1T2DMCP+MCH+113TMCP+ECP+124TMCP+123TMCP+1C3DMCP+1C2DMCP)/TOTAL_RESOLVED | 100*(CP+MCP+CH+11DMCP+1T3DMCP+1T2DMCP+MCH+113TMCP+ECP+124TMCP+123TMCP+1C3DMCP+1C2DMCP)/TOTAL_RESOLVED | 100*(CP+MCP+CH+11DMCP+1T3DMCP+1T2DMCP+MCH+113TMCP+ECP+124TMCP+123TMCP+1C3DMCP+1C2DMCP)/TOTAL_RESOLVED | 100*(CP+MCP+CH+11DMCP+1T3DMCP+1T2DMCP+MCH+113TMCP+ECP+124TMCP+123TMCP+1C3DMCP+1C2DMCP)/TOTAL_RESOLVED | 100*(CP+MCP+CH+11DMCP+1T3DMCP+1T2DMCP+MCH+113TMCP+ECP+124TMCP+123TMCP+1C3DMCP+1C2DMCP)/TOTAL_RESOLVED | 100*(CP+MCP+CH+11DMCP+1T3DMCP+1T2DMCP+MCH+113TMCP+ECP+124TMCP+123TMCP+1C3DMCP+1C2DMCP)/TOTAL_RESOLVED | 100*(CP+MCP+CH+11DMCP+1T3DMCP+1T2DMCP+MCH+113TMCP+ECP+124TMCP+123TMCP+1C3DMCP+1C2DMCP)/TOTAL_RESOLVED | 100*(CP+MCP+CH+11DMCP+1T3DMCP+1T2DMCP+MCH+113TMCP+ECP+124TMCP+123TMCP+1C3DMCP+1C2DMCP)/TOTAL_RESOLVED | 100*(CP+MCP+CH+11DMCP+1T3DMCP+1T2DMCP+MCH+113TMCP+ECP+124TMCP+123TMCP+1C3DMCP+1C2DMCP)/TOTAL_RESOLVED | 100*(CP+MCP+CH+11DMCP+1T3DMCP+1T2DMCP+MCH+113TMCP+ECP+124TMCP+123TMCP+1C3DMCP+1C2DMCP)/TOTAL_RESOLVED | 100*(CP+MCP+CH+11DMCP+1T3DMCP+1T2DMCP+MCH+113TMCP+ECP+124TMCP+123TMCP+1C3DMCP+1C2DMCP)/TOTAL_RESOLVED | 100*(CP+MCP+CH+11DMCP+1T3DMCP+1T2DMCP+MCH+113TMCP+ECP+124TMCP+123TMCP+1C3DMCP+1C2DMCP)/TOTAL_RESOLVED | 100*(CP+MCP+CH+11DMCP+1T3DMCP+1T2DMCP+MCH+113TMCP+ECP+124TMCP+123TMCP+1C3DMCP+1C2DMCP)/TOTAL_RESOLVED | 100*(CP+MCP+CH+11DMCP+1T3DMCP+1T2DMCP+MCH+113TMCP+ECP+124TMCP+123TMCP+1C3DMCP+1C2DMCP)/TOTAL_RESOLVED | 100*(CP+MCP+CH+11DMCP+1T3DMCP+1T2DMCP+MCH+113TMCP+ECP+124TMCP+123TMCP+1C3DMCP+1C2DMCP)/TOTAL_RESOLVED | 100*(CP+MCP+CH+11DMCP+1T3DMCP+1T2DMCP+MCH+113TMCP+ECP+124TMCP+123TMCP+1C3DMCP+1C2DMCP)/TOTAL_RESOLVED | 100*(CP+MCP+CH+11DMCP+1T3DMCP+1T2DMCP+MCH+113TMCP+ECP+124TMCP+123TMCP+1C3DMCP+1C2DMCP)/TOTAL_RESOLVED | 100*(CP+MCP+CH+11DMCP+1T3DMCP+1T2DMCP+MCH+113TMCP+ECP+124TMCP+123TMCP+1C3DMCP+1C2DMCP)/TOTAL_RESOLVED | 100*(CP+MCP+CH+11DMCP+1T3DMCP+1T2DMCP+MCH+113TMCP+ECP+124TMCP+123TMCP+1C3DMCP+1C2DMCP)/TOTAL_RESOLVED | 100*(CP+MCP+CH+11DMCP+1T3DMCP+1T2DMCP+MCH+113TMCP+ECP+124TMCP+123TMCP+1C3DMCP+1C2DMCP)/TOTAL_RESOLVED | 100*(CP+MCP+CH+11DMCP+1T3DMCP+1T2DMCP+MCH+113TMCP+ECP+124TMCP+123TMCP+1C3DMCP+1C2DMCP)/TOTAL_RESOLVED | 100*(CP+MCP+CH+11DMCP+1T3DMCP+1T2DMCP+MCH+113TMCP+ECP+124TMCP+123TMCP+1C3DMCP+1C2DMCP)/TOTAL_RESOLVED | 100*(CP+MCP+CH+11DMCP+1T3DMCP+1T2DMCP+MCH+113TMCP+ECP+124TMCP+123TMCP+1C3DMCP+1C2DMCP)/TOTAL_RESOLVED | 100*(CP+MCP+CH+11DMCP+1T3DMCP+1T2DMCP+MCH+113TMCP+ECP+124TMCP+123TMCP+1C3DMCP+1C2DMCP)/TOTAL_RESOLVED | 100*(CP+MCP+CH+11DMCP+1T3DMCP+1T2DMCP+MCH+113TMCP+ECP+124TMCP+123TMCP+1C3DMCP+1C2DMCP)/TOTAL_RESOLVED | 100*(CP+MCP+CH+11DMCP+1T3DMCP+1T2DMCP+MCH+113TMCP+ECP+124TMCP+123TMCP+1C3DMCP+1C2DMCP)/TOTAL_RESOLVED | 100*(CP+MCP+CH+11DMCP+1T3DMCP+1T2DMCP+MCH+113TMCP+ECP+124TMCP+123TMCP+1C3DMCP+1C2DMCP)/TOTAL_RESOLVED | 100*(CP+MCP+CH+11DMCP+1T3DMCP+1T2DMCP+MCH+113TMCP+ECP+124TMCP+123TMCP+1C3DMCP+1C2DMCP)/TOTAL_RESOLVED
Branched (iso-) Paraffins | 100*(IC4+IC5+22DMB+23DMB+2MP+3MP+22DMP+24DMP+223TMB+33DMP+2MH+23DMP+3MH+3EP)/TOTAL_RESOLVED | Branched (iso-) Paraffins | 100*(IC4+IC5+22DMB+23DMB+2MP+3MP+22DMP+24DMP+223TMB+33DMP+2MH+23DMP+3MH+3EP)/TOTAL_RESOLVED | Branched (iso-) Paraffins | 100*(IC4+IC5+22DMB+23DMB+2MP+3MP+22DMP+24DMP+223TMB+33DMP+2MH+23DMP+3MH+3EP)/TOTAL_RESOLVED | Branched (iso-) Paraffins | 100*(IC4+IC5+22DMB+23DMB+2MP+3MP+22DMP+24DMP+223TMB+33DMP+2MH+23DMP+3MH+3EP)/TOTAL_RESOLVED | Branched (iso-) Paraffins | 100*(IC4+IC5+22DMB+23DMB+2MP+3MP+22DMP+24DMP+223TMB+33DMP+2MH+23DMP+3MH+3EP)/TOTAL_RESOLVED | Branched (iso-) Paraffins | 100*(IC4+IC5+22DMB+23DMB+2MP+3MP+22DMP+24DMP+223TMB+33DMP+2MH+23DMP+3MH+3EP)/TOTAL_RESOLVED | Branched (iso-) Paraffins | 100*(IC4+IC5+22DMB+23DMB+2MP+3MP+22DMP+24DMP+223TMB+33DMP+2MH+23DMP+3MH+3EP)/TOTAL_RESOLVED | 100*(IC4+IC5+22DMB+23DMB+2MP+3MP+22DMP+24DMP+223TMB+33DMP+2MH+23DMP+3MH)/ TOTAL_RESOLVED | 100*(IC4+IC5+22DMB+23DMB+2MP+3MP+22DMP+24DMP+223TMB+33DMP+2MH+23DMP+3MH+3EP)/TOTAL_RESOLVED | 100*(IC4+IC5+22DMB+23DMB+2MP+3MP+22DMP+24DMP+223TMB+33DMP+2MH+23DMP+3MH+3EP)/TOTAL_RESOLVED | 100*(IC4+IC5+22DMB+23DMB+2MP+3MP+22DMP+24DMP+223TMB+33DMP+2MH+23DMP+3MH+3EP)/TOTAL_RESOLVED | 100*(IC4+IC5+22DMB+23DMB+2MP+3MP+22DMP+24DMP+223TMB+33DMP+2MH+23DMP+3MH+3EP)/TOTAL_RESOLVED | 100*(IC4+IC5+22DMB+23DMB+2MP+3MP+22DMP+24DMP+223TMB+33DMP+2MH+23DMP+3MH+3EP)/TOTAL_RESOLVED | 100*(IC4+IC5+22DMB+23DMB+2MP+3MP+22DMP+24DMP+223TMB+33DMP+2MH+23DMP+3MH+3EP)/TOTAL_RESOLVED | 100*(IC4+IC5+22DMB+23DMB+2MP+3MP+22DMP+24DMP+223TMB+33DMP+2MH+23DMP+3MH+3EP)/TOTAL_RESOLVED | 100*(IC4+IC5+22DMB+23DMB+2MP+3MP+22DMP+24DMP+223TMB+33DMP+2MH+23DMP+3MH+3EP)/TOTAL_RESOLVED | 100*(IC4+IC5+22DMB+23DMB+2MP+3MP+22DMP+24DMP+223TMB+33DMP+2MH+23DMP+3MH+3EP)/TOTAL_RESOLVED | 100*(IC4+IC5+22DMB+23DMB+2MP+3MP+22DMP+24DMP+223TMB+33DMP+2MH+23DMP+3MH+3EP)/TOTAL_RESOLVED | 100*(IC4+IC5+22DMB+23DMB+2MP+3MP+22DMP+24DMP+223TMB+33DMP+2MH+23DMP+3MH+3EP)/TOTAL_RESOLVED | 100*(IC4+IC5+22DMB+23DMB+2MP+3MP+22DMP+24DMP+223TMB+33DMP+2MH+23DMP+3MH+3EP)/TOTAL_RESOLVED | 100*(IC4+IC5+22DMB+23DMB+2MP+3MP+22DMP+24DMP+223TMB+33DMP+2MH+23DMP+3MH+3EP)/TOTAL_RESOLVED | 100*(IC4+IC5+22DMB+23DMB+2MP+3MP+22DMP+24DMP+223TMB+33DMP+2MH+23DMP+3MH+3EP)/TOTAL_RESOLVED | 100*(IC4+IC5+22DMB+23DMB+2MP+3MP+22DMP+24DMP+223TMB+33DMP+2MH+23DMP+3MH+3EP)/TOTAL_RESOLVED | 100*(IC4+IC5+22DMB+23DMB+2MP+3MP+22DMP+24DMP+223TMB+33DMP+2MH+23DMP+3MH+3EP)/TOTAL_RESOLVED | 100*(IC4+IC5+22DMB+23DMB+2MP+3MP+22DMP+24DMP+223TMB+33DMP+2MH+23DMP+3MH+3EP)/TOTAL_RESOLVED | 100*(IC4+IC5+22DMB+23DMB+2MP+3MP+22DMP+24DMP+223TMB+33DMP+2MH+23DMP+3MH+3EP)/TOTAL_RESOLVED | 100*(IC4+IC5+22DMB+23DMB+2MP+3MP+22DMP+24DMP+223TMB+33DMP+2MH+23DMP+3MH+3EP)/TOTAL_RESOLVED | 100*(IC4+IC5+22DMB+23DMB+2MP+3MP+22DMP+24DMP+223TMB+33DMP+2MH+23DMP+3MH+3EP)/TOTAL_RESOLVED | 100*(IC4+IC5+22DMB+23DMB+2MP+3MP+22DMP+24DMP+223TMB+33DMP+2MH+23DMP+3MH+3EP)/TOTAL_RESOLVED | 100*(IC4+IC5+22DMB+23DMB+2MP+3MP+22DMP+24DMP+223TMB+33DMP+2MH+23DMP+3MH+3EP)/TOTAL_RESOLVED | 100*(IC4+IC5+22DMB+23DMB+2MP+3MP+22DMP+24DMP+223TMB+33DMP+2MH+23DMP+3MH+3EP)/TOTAL_RESOLVED | 100*(IC4+IC5+22DMB+23DMB+2MP+3MP+22DMP+24DMP+223TMB+33DMP+2MH+23DMP+3MH+3EP)/TOTAL_RESOLVED | 100*(IC4+IC5+22DMB+23DMB+2MP+3MP+22DMP+24DMP+223TMB+33DMP+2MH+23DMP+3MH+3EP)/TOTAL_RESOLVED | 100*(IC4+IC5+22DMB+23DMB+2MP+3MP+22DMP+24DMP+223TMB+33DMP+2MH+23DMP+3MH+3EP)/TOTAL_RESOLVED | 100*(IC4+IC5+22DMB+23DMB+2MP+3MP+22DMP+24DMP+223TMB+33DMP+2MH+23DMP+3MH+3EP)/TOTAL_RESOLVED | 100*(IC4+IC5+22DMB+23DMB+2MP+3MP+22DMP+24DMP+223TMB+33DMP+2MH+23DMP+3MH+3EP)/TOTAL_RESOLVED | 100*(IC4+IC5+22DMB+23DMB+2MP+3MP+22DMP+24DMP+223TMB+33DMP+2MH+23DMP+3MH+3EP)/TOTAL_RESOLVED | 100*(IC4+IC5+22DMB+23DMB+2MP+3MP+22DMP+24DMP+223TMB+33DMP+2MH+23DMP+3MH+3EP)/TOTAL_RESOLVED | 100*(IC4+IC5+22DMB+23DMB+2MP+3MP+22DMP+24DMP+223TMB+33DMP+2MH+23DMP+3MH+3EP)/TOTAL_RESOLVED | 100*(IC4+IC5+22DMB+23DMB+2MP+3MP+22DMP+24DMP+223TMB+33DMP+2MH+23DMP+3MH+3EP)/TOTAL_RESOLVED | 100*(IC4+IC5+22DMB+23DMB+2MP+3MP+22DMP+24DMP+223TMB+33DMP+2MH+23DMP+3MH+3EP)/TOTAL_RESOLVED | 100*(IC4+IC5+22DMB+23DMB+2MP+3MP+22DMP+24DMP+223TMB+33DMP+2MH+23DMP+3MH+3EP)/TOTAL_RESOLVED | 100*(IC4+IC5+22DMB+23DMB+2MP+3MP+22DMP+24DMP+223TMB+33DMP+2MH+23DMP+3MH+3EP)/TOTAL_RESOLVED | 100*(IC4+IC5+22DMB+23DMB+2MP+3MP+22DMP+24DMP+223TMB+33DMP+2MH+23DMP+3MH+3EP)/TOTAL_RESOLVED | 100*(IC4+IC5+22DMB+23DMB+2MP+3MP+22DMP+24DMP+223TMB+33DMP+2MH+23DMP+3MH+3EP)/TOTAL_RESOLVED | 100*(IC4+IC5+22DMB+23DMB+2MP+3MP+22DMP+24DMP+223TMB+33DMP+2MH+23DMP+3MH+3EP)/TOTAL_RESOLVED | 100*(IC4+IC5+22DMB+23DMB+2MP+3MP+22DMP+24DMP+223TMB+33DMP+2MH+23DMP+3MH+3EP)/TOTAL_RESOLVED | 100*(IC4+IC5+22DMB+23DMB+2MP+3MP+22DMP+24DMP+223TMB+33DMP+2MH+23DMP+3MH+3EP)/TOTAL_RESOLVED | 100*(IC4+IC5+22DMB+23DMB+2MP+3MP+22DMP+24DMP+223TMB+33DMP+2MH+23DMP+3MH+3EP)/TOTAL_RESOLVED | 100*(IC4+IC5+22DMB+23DMB+2MP+3MP+22DMP+24DMP+223TMB+33DMP+2MH+23DMP+3MH+3EP)/TOTAL_RESOLVED
BTX aromatics | 100*(BZ+TOL+XYL)/TOTAL_RESOLVED | BTX aromatics | 100*(BZ+TOL+XYL)/TOTAL_RESOLVED | BTX aromatics | 100*(BZ+TOL+XYL)/TOTAL_RESOLVED | BTX aromatics | 100*(BZ+TOL+XYL)/TOTAL_RESOLVED | BTX aromatics | 100*(BZ+TOL+XYL)/TOTAL_RESOLVED | BTX aromatics | 100*(BZ+TOL+XYL)/TOTAL_RESOLVED | BTX aromatics | 100*(BZ+TOL+XYL)/TOTAL_RESOLVED | 100*(BZ+TOL+MPX+OXYL)/TOTAL_RESOLVED (*OXYL added 05/21/2007) | 100*(BZ+TOL+XYL)/TOTAL_RESOLVED | 100*(BZ+TOL+XYL)/TOTAL_RESOLVED | 100*(BZ+TOL+XYL)/TOTAL_RESOLVED | 100*(BZ+TOL+XYL)/TOTAL_RESOLVED | 100*(BZ+TOL+XYL)/TOTAL_RESOLVED | 100*(BZ+TOL+XYL)/TOTAL_RESOLVED | 100*(BZ+TOL+XYL)/TOTAL_RESOLVED | 100*(BZ+TOL+XYL)/TOTAL_RESOLVED | 100*(BZ+TOL+XYL)/TOTAL_RESOLVED | 100*(BZ+TOL+XYL)/TOTAL_RESOLVED | 100*(BZ+TOL+XYL)/TOTAL_RESOLVED | 100*(BZ+TOL+XYL)/TOTAL_RESOLVED | 100*(BZ+TOL+XYL)/TOTAL_RESOLVED | 100*(BZ+TOL+XYL)/TOTAL_RESOLVED | 100*(BZ+TOL+XYL)/TOTAL_RESOLVED | 100*(BZ+TOL+XYL)/TOTAL_RESOLVED | 100*(BZ+TOL+XYL)/TOTAL_RESOLVED | 100*(BZ+TOL+XYL)/TOTAL_RESOLVED | 100*(BZ+TOL+XYL)/TOTAL_RESOLVED | 100*(BZ+TOL+XYL)/TOTAL_RESOLVED | 100*(BZ+TOL+XYL)/TOTAL_RESOLVED | 100*(BZ+TOL+XYL)/TOTAL_RESOLVED | 100*(BZ+TOL+XYL)/TOTAL_RESOLVED | 100*(BZ+TOL+XYL)/TOTAL_RESOLVED | 100*(BZ+TOL+XYL)/TOTAL_RESOLVED | 100*(BZ+TOL+XYL)/TOTAL_RESOLVED | 100*(BZ+TOL+XYL)/TOTAL_RESOLVED | 100*(BZ+TOL+XYL)/TOTAL_RESOLVED | 100*(BZ+TOL+XYL)/TOTAL_RESOLVED | 100*(BZ+TOL+XYL)/TOTAL_RESOLVED | 100*(BZ+TOL+XYL)/TOTAL_RESOLVED | 100*(BZ+TOL+XYL)/TOTAL_RESOLVED | 100*(BZ+TOL+XYL)/TOTAL_RESOLVED | 100*(BZ+TOL+XYL)/TOTAL_RESOLVED | 100*(BZ+TOL+XYL)/TOTAL_RESOLVED | 100*(BZ+TOL+XYL)/TOTAL_RESOLVED | 100*(BZ+TOL+XYL)/TOTAL_RESOLVED | 100*(BZ+TOL+XYL)/TOTAL_RESOLVED | 100*(BZ+TOL+XYL)/TOTAL_RESOLVED | 100*(BZ+TOL+XYL)/TOTAL_RESOLVED | 100*(BZ+TOL+XYL)/TOTAL_RESOLVED | 100*(BZ+TOL+XYL)/TOTAL_RESOLVED
Thompson1 |  | Thompson1 |  | Thompson1 |  | Thompson1 |  | Thompson1 |  | Thompson1 |  | Thompson1
BZ/nC6 | BZ/NC6 | BZ/nC6 | BZ/NC6 | BZ/nC6 | BZ/NC6 | BZ/nC6 | BZ/NC6 | BZ/nC6 | BZ/NC6 | BZ/nC6 | BZ/NC6 | BZ/nC6 | BZ/NC6 | BZ/NC6 | BZ/NC6 | BZ/NC6 | BZ/NC6 | BZ/NC6 | BZ/NC6 | BZ/NC6 | BZ/NC6 | BZ/NC6 | BZ/NC6 | BZ/NC6 | BZ/NC6 | BZ/NC6 | BZ/NC6 | BZ/NC6 | BZ/NC6 | BZ/NC6 | BZ/NC6 | BZ/NC6 | BZ/NC6 | BZ/NC6 | BZ/NC6 | BZ/NC6 | BZ/NC6 | BZ/NC6 | BZ/NC6 | BZ/NC6 | BZ/NC6 | BZ/NC6 | BZ/NC6 | BZ/NC6 | BZ/NC6 | BZ/NC6 | BZ/NC6 | BZ/NC6 | BZ/NC6 | BZ/NC6 | BZ/NC6 | BZ/NC6 | BZ/NC6 | BZ/NC6 | BZ/NC6 | BZ/NC6
TOL/nC7 | TOL/NC7 | TOL/nC7 | TOL/NC7 | TOL/nC7 | TOL/NC7 | TOL/nC7 | TOL/NC7 | TOL/nC7 | TOL/NC7 | TOL/nC7 | TOL/NC7 | TOL/nC7 | TOL/NC7 | TOL/NC7 | TOL/NC7 | TOL/NC7 | TOL/NC7 | TOL/NC7 | TOL/NC7 | TOL/NC7 | TOL/NC7 | TOL/NC7 | TOL/NC7 | TOL/NC7 | TOL/NC7 | TOL/NC7 | TOL/NC7 | TOL/NC7 | TOL/NC7 | TOL/NC7 | TOL/NC7 | TOL/NC7 | TOL/NC7 | TOL/NC7 | TOL/NC7 | TOL/NC7 | TOL/NC7 | TOL/NC7 | TOL/NC7 | TOL/NC7 | TOL/NC7 | TOL/NC7 | TOL/NC7 | TOL/NC7 | TOL/NC7 | TOL/NC7 | TOL/NC7 | TOL/NC7 | TOL/NC7 | TOL/NC7 | TOL/NC7 | TOL/NC7 | TOL/NC7 | TOL/NC7 | TOL/NC7 | TOL/NC7
(nC6+nC7)/(CH+MCH) | (NC6+NC7)/(CH+MCH) | (nC6+nC7)/(CH+MCH) | (NC6+NC7)/(CH+MCH) | (nC6+nC7)/(CH+MCH) | (NC6+NC7)/(CH+MCH) | (nC6+nC7)/(CH+MCH) | (NC6+NC7)/(CH+MCH) | (nC6+nC7)/(CH+MCH) | (NC6+NC7)/(CH+MCH) | (nC6+nC7)/(CH+MCH) | (NC6+NC7)/(CH+MCH) | (nC6+nC7)/(CH+MCH) | (NC6+NC7)/(CH+MCH) | (NC6+NC7)/(CH+MCH) | (NC6+NC7)/(CH+MCH) | (NC6+NC7)/(CH+MCH) | (NC6+NC7)/(CH+MCH) | (NC6+NC7)/(CH+MCH) | (NC6+NC7)/(CH+MCH) | (NC6+NC7)/(CH+MCH) | (NC6+NC7)/(CH+MCH) | (NC6+NC7)/(CH+MCH) | (NC6+NC7)/(CH+MCH) | (NC6+NC7)/(CH+MCH) | (NC6+NC7)/(CH+MCH) | (NC6+NC7)/(CH+MCH) | (NC6+NC7)/(CH+MCH) | (NC6+NC7)/(CH+MCH) | (NC6+NC7)/(CH+MCH) | (NC6+NC7)/(CH+MCH) | (NC6+NC7)/(CH+MCH) | (NC6+NC7)/(CH+MCH) | (NC6+NC7)/(CH+MCH) | (NC6+NC7)/(CH+MCH) | (NC6+NC7)/(CH+MCH) | (NC6+NC7)/(CH+MCH) | (NC6+NC7)/(CH+MCH) | (NC6+NC7)/(CH+MCH) | (NC6+NC7)/(CH+MCH) | (NC6+NC7)/(CH+MCH) | (NC6+NC7)/(CH+MCH) | (NC6+NC7)/(CH+MCH) | (NC6+NC7)/(CH+MCH) | (NC6+NC7)/(CH+MCH) | (NC6+NC7)/(CH+MCH) | (NC6+NC7)/(CH+MCH) | (NC6+NC7)/(CH+MCH) | (NC6+NC7)/(CH+MCH) | (NC6+NC7)/(CH+MCH) | (NC6+NC7)/(CH+MCH) | (NC6+NC7)/(CH+MCH) | (NC6+NC7)/(CH+MCH) | (NC6+NC7)/(CH+MCH) | (NC6+NC7)/(CH+MCH) | (NC6+NC7)/(CH+MCH) | (NC6+NC7)/(CH+MCH)
Isoheptane Value | (2MH+3MH)/(1C3DMCP+1T3DMCP+1T2DMCP) | Isoheptane Value | (2MH+3MH)/(1C3DMCP+1T3DMCP+1T2DMCP) | Isoheptane Value | (2MH+3MH)/(1C3DMCP+1T3DMCP+1T2DMCP) | Isoheptane Value | (2MH+3MH)/(1C3DMCP+1T3DMCP+1T2DMCP) | Isoheptane Value | (2MH+3MH)/(1C3DMCP+1T3DMCP+1T2DMCP) | Isoheptane Value | (2MH+3MH)/(1C3DMCP+1T3DMCP+1T2DMCP) | Isoheptane Value | (2MH+3MH)/(1C3DMCP+1T3DMCP+1T2DMCP) | (2MH+3MH)/(1C3DMCP+1T3DMCP+1T2DMCP) | (2MH+3MH)/(1C3DMCP+1T3DMCP+1T2DMCP) | (2MH+3MH)/(1C3DMCP+1T3DMCP+1T2DMCP) | (2MH+3MH)/(1C3DMCP+1T3DMCP+1T2DMCP) | (2MH+3MH)/(1C3DMCP+1T3DMCP+1T2DMCP) | (2MH+3MH)/(1C3DMCP+1T3DMCP+1T2DMCP) | (2MH+3MH)/(1C3DMCP+1T3DMCP+1T2DMCP) | (2MH+3MH)/(1C3DMCP+1T3DMCP+1T2DMCP) | (2MH+3MH)/(1C3DMCP+1T3DMCP+1T2DMCP) | (2MH+3MH)/(1C3DMCP+1T3DMCP+1T2DMCP) | (2MH+3MH)/(1C3DMCP+1T3DMCP+1T2DMCP) | (2MH+3MH)/(1C3DMCP+1T3DMCP+1T2DMCP) | (2MH+3MH)/(1C3DMCP+1T3DMCP+1T2DMCP) | (2MH+3MH)/(1C3DMCP+1T3DMCP+1T2DMCP) | (2MH+3MH)/(1C3DMCP+1T3DMCP+1T2DMCP) | (2MH+3MH)/(1C3DMCP+1T3DMCP+1T2DMCP) | (2MH+3MH)/(1C3DMCP+1T3DMCP+1T2DMCP) | (2MH+3MH)/(1C3DMCP+1T3DMCP+1T2DMCP) | (2MH+3MH)/(1C3DMCP+1T3DMCP+1T2DMCP) | (2MH+3MH)/(1C3DMCP+1T3DMCP+1T2DMCP) | (2MH+3MH)/(1C3DMCP+1T3DMCP+1T2DMCP) | (2MH+3MH)/(1C3DMCP+1T3DMCP+1T2DMCP) | (2MH+3MH)/(1C3DMCP+1T3DMCP+1T2DMCP) | (2MH+3MH)/(1C3DMCP+1T3DMCP+1T2DMCP) | (2MH+3MH)/(1C3DMCP+1T3DMCP+1T2DMCP) | (2MH+3MH)/(1C3DMCP+1T3DMCP+1T2DMCP) | (2MH+3MH)/(1C3DMCP+1T3DMCP+1T2DMCP) | (2MH+3MH)/(1C3DMCP+1T3DMCP+1T2DMCP) | (2MH+3MH)/(1C3DMCP+1T3DMCP+1T2DMCP) | (2MH+3MH)/(1C3DMCP+1T3DMCP+1T2DMCP) | (2MH+3MH)/(1C3DMCP+1T3DMCP+1T2DMCP) | (2MH+3MH)/(1C3DMCP+1T3DMCP+1T2DMCP) | (2MH+3MH)/(1C3DMCP+1T3DMCP+1T2DMCP) | (2MH+3MH)/(1C3DMCP+1T3DMCP+1T2DMCP) | (2MH+3MH)/(1C3DMCP+1T3DMCP+1T2DMCP) | (2MH+3MH)/(1C3DMCP+1T3DMCP+1T2DMCP) | (2MH+3MH)/(1C3DMCP+1T3DMCP+1T2DMCP) | (2MH+3MH)/(1C3DMCP+1T3DMCP+1T2DMCP) | (2MH+3MH)/(1C3DMCP+1T3DMCP+1T2DMCP) | (2MH+3MH)/(1C3DMCP+1T3DMCP+1T2DMCP) | (2MH+3MH)/(1C3DMCP+1T3DMCP+1T2DMCP) | (2MH+3MH)/(1C3DMCP+1T3DMCP+1T2DMCP) | (2MH+3MH)/(1C3DMCP+1T3DMCP+1T2DMCP)
nC7/MCH | NC7/MCH | nC7/MCH | NC7/MCH | nC7/MCH | NC7/MCH | nC7/MCH | NC7/MCH | nC7/MCH | NC7/MCH | nC7/MCH | NC7/MCH | nC7/MCH | NC7/MCH | NC7/MCH | NC7/MCH | NC7/MCH | NC7/MCH | NC7/MCH | NC7/MCH | NC7/MCH | NC7/MCH | NC7/MCH | NC7/MCH | NC7/MCH | NC7/MCH | NC7/MCH | NC7/MCH | NC7/MCH | NC7/MCH | NC7/MCH | NC7/MCH | NC7/MCH | NC7/MCH | NC7/MCH | NC7/MCH | NC7/MCH | NC7/MCH | NC7/MCH | NC7/MCH | NC7/MCH | NC7/MCH | NC7/MCH | NC7/MCH | NC7/MCH | NC7/MCH | NC7/MCH | NC7/MCH | NC7/MCH | NC7/MCH | NC7/MCH | NC7/MCH | NC7/MCH | NC7/MCH | NC7/MCH | NC7/MCH | NC7/MCH
CH/MCP | CH/MCP | CH/MCP | CH/MCP | CH/MCP | CH/MCP | CH/MCP | CH/MCP | CH/MCP | CH/MCP | CH/MCP | CH/MCP | CH/MCP | CH/MCP | CH/MCP | CH/MCP | CH/MCP | CH/MCP | CH/MCP | CH/MCP | CH/MCP | CH/MCP | CH/MCP | CH/MCP | CH/MCP | CH/MCP | CH/MCP | CH/MCP | CH/MCP | CH/MCP | CH/MCP | CH/MCP | CH/MCP | CH/MCP | CH/MCP | CH/MCP | CH/MCP | CH/MCP | CH/MCP | CH/MCP | CH/MCP | CH/MCP | CH/MCP | CH/MCP | CH/MCP | CH/MCP | CH/MCP | CH/MCP | CH/MCP | CH/MCP | CH/MCP | CH/MCP | CH/MCP | CH/MCP | CH/MCP | CH/MCP | CH/MCP
nC7/2MH | NC7/2MH | nC7/2MH | NC7/2MH | nC7/2MH | NC7/2MH | nC7/2MH | NC7/2MH | nC7/2MH | NC7/2MH | nC7/2MH | NC7/2MH | nC7/2MH | NC7/2MH | NC7/2MH | NC7/2MH | NC7/2MH | NC7/2MH | NC7/2MH | NC7/2MH | NC7/2MH | NC7/2MH | NC7/2MH | NC7/2MH | NC7/2MH | NC7/2MH | NC7/2MH | NC7/2MH | NC7/2MH | NC7/2MH | NC7/2MH | NC7/2MH | NC7/2MH | NC7/2MH | NC7/2MH | NC7/2MH | NC7/2MH | NC7/2MH | NC7/2MH | NC7/2MH | NC7/2MH | NC7/2MH | NC7/2MH | NC7/2MH | NC7/2MH | NC7/2MH | NC7/2MH | NC7/2MH | NC7/2MH | NC7/2MH | NC7/2MH | NC7/2MH | NC7/2MH | NC7/2MH | NC7/2MH | NC7/2MH | NC7/2MH
nC6/22DMB | NC6/22DMB | nC6/22DMB | NC6/22DMB | nC6/22DMB | NC6/22DMB | nC6/22DMB | NC6/22DMB | nC6/22DMB | NC6/22DMB | nC6/22DMB | NC6/22DMB | nC6/22DMB | NC6/22DMB | NC6/22DMB | NC6/22DMB | NC6/22DMB | NC6/22DMB | NC6/22DMB | NC6/22DMB | NC6/22DMB | NC6/22DMB | NC6/22DMB | NC6/22DMB | NC6/22DMB | NC6/22DMB | NC6/22DMB | NC6/22DMB | NC6/22DMB | NC6/22DMB | NC6/22DMB | NC6/22DMB | NC6/22DMB | NC6/22DMB | NC6/22DMB | NC6/22DMB | NC6/22DMB | NC6/22DMB | NC6/22DMB | NC6/22DMB | NC6/22DMB | NC6/22DMB | NC6/22DMB | NC6/22DMB | NC6/22DMB | NC6/22DMB | NC6/22DMB | NC6/22DMB | NC6/22DMB | NC6/22DMB | NC6/22DMB | NC6/22DMB | NC6/22DMB | NC6/22DMB | NC6/22DMB | NC6/22DMB | NC6/22DMB
Heptane Value | NC7*100/(CH+2MH+23DMP+11DMCP+3MH+1C3DMCP+1T3DMCP+1T2DMCP+MCH+NC7) | Heptane Value | NC7*100/(CH+2MH+23DMP+11DMCP+3MH+1C3DMCP+1T3DMCP+1T2DMCP+MCH+NC7) | Heptane Value | NC7*100/(CH+2MH+23DMP+11DMCP+3MH+1C3DMCP+1T3DMCP+1T2DMCP+MCH+NC7) | Heptane Value | NC7*100/(CH+2MH+23DMP+11DMCP+3MH+1C3DMCP+1T3DMCP+1T2DMCP+MCH+NC7) | Heptane Value | NC7*100/(CH+2MH+23DMP+11DMCP+3MH+1C3DMCP+1T3DMCP+1T2DMCP+MCH+NC7) | Heptane Value | NC7*100/(CH+2MH+23DMP+11DMCP+3MH+1C3DMCP+1T3DMCP+1T2DMCP+MCH+NC7) | Heptane Value | NC7*100/(CH+2MH+23DMP+11DMCP+3MH+1C3DMCP+1T3DMCP+1T2DMCP+MCH+NC7) | 100*NC7/(CH+2MH+23DMP+11DMCP+3MH+1C3DMCP+1T3DMCP+1T2DMCP+MCH+NC7) | NC7*100/(CH+2MH+23DMP+11DMCP+3MH+1C3DMCP+1T3DMCP+1T2DMCP+MCH+NC7) | NC7*100/(CH+2MH+23DMP+11DMCP+3MH+1C3DMCP+1T3DMCP+1T2DMCP+MCH+NC7) | NC7*100/(CH+2MH+23DMP+11DMCP+3MH+1C3DMCP+1T3DMCP+1T2DMCP+MCH+NC7) | NC7*100/(CH+2MH+23DMP+11DMCP+3MH+1C3DMCP+1T3DMCP+1T2DMCP+MCH+NC7) | NC7*100/(CH+2MH+23DMP+11DMCP+3MH+1C3DMCP+1T3DMCP+1T2DMCP+MCH+NC7) | NC7*100/(CH+2MH+23DMP+11DMCP+3MH+1C3DMCP+1T3DMCP+1T2DMCP+MCH+NC7) | NC7*100/(CH+2MH+23DMP+11DMCP+3MH+1C3DMCP+1T3DMCP+1T2DMCP+MCH+NC7) | NC7*100/(CH+2MH+23DMP+11DMCP+3MH+1C3DMCP+1T3DMCP+1T2DMCP+MCH+NC7) | NC7*100/(CH+2MH+23DMP+11DMCP+3MH+1C3DMCP+1T3DMCP+1T2DMCP+MCH+NC7) | NC7*100/(CH+2MH+23DMP+11DMCP+3MH+1C3DMCP+1T3DMCP+1T2DMCP+MCH+NC7) | NC7*100/(CH+2MH+23DMP+11DMCP+3MH+1C3DMCP+1T3DMCP+1T2DMCP+MCH+NC7) | NC7*100/(CH+2MH+23DMP+11DMCP+3MH+1C3DMCP+1T3DMCP+1T2DMCP+MCH+NC7) | NC7*100/(CH+2MH+23DMP+11DMCP+3MH+1C3DMCP+1T3DMCP+1T2DMCP+MCH+NC7) | NC7*100/(CH+2MH+23DMP+11DMCP+3MH+1C3DMCP+1T3DMCP+1T2DMCP+MCH+NC7) | NC7*100/(CH+2MH+23DMP+11DMCP+3MH+1C3DMCP+1T3DMCP+1T2DMCP+MCH+NC7) | NC7*100/(CH+2MH+23DMP+11DMCP+3MH+1C3DMCP+1T3DMCP+1T2DMCP+MCH+NC7) | NC7*100/(CH+2MH+23DMP+11DMCP+3MH+1C3DMCP+1T3DMCP+1T2DMCP+MCH+NC7) | NC7*100/(CH+2MH+23DMP+11DMCP+3MH+1C3DMCP+1T3DMCP+1T2DMCP+MCH+NC7) | NC7*100/(CH+2MH+23DMP+11DMCP+3MH+1C3DMCP+1T3DMCP+1T2DMCP+MCH+NC7) | NC7*100/(CH+2MH+23DMP+11DMCP+3MH+1C3DMCP+1T3DMCP+1T2DMCP+MCH+NC7) | NC7*100/(CH+2MH+23DMP+11DMCP+3MH+1C3DMCP+1T3DMCP+1T2DMCP+MCH+NC7) | NC7*100/(CH+2MH+23DMP+11DMCP+3MH+1C3DMCP+1T3DMCP+1T2DMCP+MCH+NC7) | NC7*100/(CH+2MH+23DMP+11DMCP+3MH+1C3DMCP+1T3DMCP+1T2DMCP+MCH+NC7) | NC7*100/(CH+2MH+23DMP+11DMCP+3MH+1C3DMCP+1T3DMCP+1T2DMCP+MCH+NC7) | NC7*100/(CH+2MH+23DMP+11DMCP+3MH+1C3DMCP+1T3DMCP+1T2DMCP+MCH+NC7) | NC7*100/(CH+2MH+23DMP+11DMCP+3MH+1C3DMCP+1T3DMCP+1T2DMCP+MCH+NC7) | NC7*100/(CH+2MH+23DMP+11DMCP+3MH+1C3DMCP+1T3DMCP+1T2DMCP+MCH+NC7) | NC7*100/(CH+2MH+23DMP+11DMCP+3MH+1C3DMCP+1T3DMCP+1T2DMCP+MCH+NC7) | NC7*100/(CH+2MH+23DMP+11DMCP+3MH+1C3DMCP+1T3DMCP+1T2DMCP+MCH+NC7) | NC7*100/(CH+2MH+23DMP+11DMCP+3MH+1C3DMCP+1T3DMCP+1T2DMCP+MCH+NC7) | NC7*100/(CH+2MH+23DMP+11DMCP+3MH+1C3DMCP+1T3DMCP+1T2DMCP+MCH+NC7) | NC7*100/(CH+2MH+23DMP+11DMCP+3MH+1C3DMCP+1T3DMCP+1T2DMCP+MCH+NC7) | NC7*100/(CH+2MH+23DMP+11DMCP+3MH+1C3DMCP+1T3DMCP+1T2DMCP+MCH+NC7) | NC7*100/(CH+2MH+23DMP+11DMCP+3MH+1C3DMCP+1T3DMCP+1T2DMCP+MCH+NC7) | NC7*100/(CH+2MH+23DMP+11DMCP+3MH+1C3DMCP+1T3DMCP+1T2DMCP+MCH+NC7) | NC7*100/(CH+2MH+23DMP+11DMCP+3MH+1C3DMCP+1T3DMCP+1T2DMCP+MCH+NC7) | NC7*100/(CH+2MH+23DMP+11DMCP+3MH+1C3DMCP+1T3DMCP+1T2DMCP+MCH+NC7) | NC7*100/(CH+2MH+23DMP+11DMCP+3MH+1C3DMCP+1T3DMCP+1T2DMCP+MCH+NC7) | NC7*100/(CH+2MH+23DMP+11DMCP+3MH+1C3DMCP+1T3DMCP+1T2DMCP+MCH+NC7) | NC7*100/(CH+2MH+23DMP+11DMCP+3MH+1C3DMCP+1T3DMCP+1T2DMCP+MCH+NC7) | NC7*100/(CH+2MH+23DMP+11DMCP+3MH+1C3DMCP+1T3DMCP+1T2DMCP+MCH+NC7) | NC7*100/(CH+2MH+23DMP+11DMCP+3MH+1C3DMCP+1T3DMCP+1T2DMCP+MCH+NC7)
MCH/nC7 | MCH/NC7 | MCH/nC7 | MCH/NC7 | MCH/nC7 | MCH/NC7 | MCH/nC7 | MCH/NC7 | MCH/nC7 | MCH/NC7 | MCH/nC7 | MCH/NC7 | MCH/nC7 | MCH/NC7 | MCH/NC7 | MCH/NC7 | MCH/NC7 | MCH/NC7 | MCH/NC7 | MCH/NC7 | MCH/NC7 | MCH/NC7 | MCH/NC7 | MCH/NC7 | MCH/NC7 | MCH/NC7 | MCH/NC7 | MCH/NC7 | MCH/NC7 | MCH/NC7 | MCH/NC7 | MCH/NC7 | MCH/NC7 | MCH/NC7 | MCH/NC7 | MCH/NC7 | MCH/NC7 | MCH/NC7 | MCH/NC7 | MCH/NC7 | MCH/NC7 | MCH/NC7 | MCH/NC7 | MCH/NC7 | MCH/NC7 | MCH/NC7 | MCH/NC7 | MCH/NC7 | MCH/NC7 | MCH/NC7 | MCH/NC7 | MCH/NC7 | MCH/NC7 | MCH/NC7 | MCH/NC7 | MCH/NC7 | MCH/NC7
mpXYL/nC8 | XYL/NC8 | mpXYL/nC8 | XYL/NC8 | mpXYL/nC8 | XYL/NC8 | mpXYL/nC8 | XYL/NC8 | mpXYL/nC8 | XYL/NC8 | mpXYL/nC8 | XYL/NC8 | mpXYL/nC8 | XYL/NC8 | MPX/NC8 | XYL/NC8 | XYL/NC8 | XYL/NC8 | XYL/NC8 | XYL/NC8 | XYL/NC8 | XYL/NC8 | XYL/NC8 | XYL/NC8 | XYL/NC8 | XYL/NC8 | XYL/NC8 | XYL/NC8 | XYL/NC8 | XYL/NC8 | XYL/NC8 | XYL/NC8 | XYL/NC8 | XYL/NC8 | XYL/NC8 | XYL/NC8 | XYL/NC8 | XYL/NC8 | XYL/NC8 | XYL/NC8 | XYL/NC8 | XYL/NC8 | XYL/NC8 | XYL/NC8 | XYL/NC8 | XYL/NC8 | XYL/NC8 | XYL/NC8 | XYL/NC8 | XYL/NC8 | XYL/NC8 | XYL/NC8 | XYL/NC8 | XYL/NC8 | XYL/NC8 | XYL/NC8 | XYL/NC8

## Config (hidden)
1 | 2 | 3 | 4 | 5 | 6 | 7 | 8
INFO | Name | Range Start | Range End | Add Next sample into next | Sample display distance | Max samples in one page | Tick
PAGE | SUMMARY | A1 | BE173 | WORKBOOK
FILE |  |  |  | GC_TEGC_[F]_[S]_[D]-[B]_[P].xls
Note on E2: yanw: "H","Hirizontall" or "V","Verical" H:list samples Hironzontally V:list samples vertically (default is V,things other than "H" is regarded as "V")
Note on F2: yanw: the distances between samples. For example : 3 --means after 3 rows/ columns fill in next sample (Default value is 1-empty is regarded as 1)
Note on G2: Max samples are wanted in 1 page. eg:Page can contain 30 samples,but the last 10 row is wanted to be empty or be occupied by sth else,so only 20 samples are wanted in 1 page,so 20 in this cell. (Default:if it is empty,the program will calculate how many samples it can contain so if no special requirement just leave it empty)