## Overview
In-Situ Burning Planning Calculator
For all variables, shading notes are: |  | User Input | Calculated values
Step 1: Initial Spill Conditions
For batch spills, the "start time" will define the progression of slick thickness. Slick thickness is assumed to decline over time, as noted in Step 2.
For blowout spills, "start time" is not used: slick thickness rremians constant through reponse.
For transit times, road transport assumed at 35 mph, marine transport at 5 knots
Step 2: Encounter Rate Calculator
Use equipment configuration to estimate oil slick encounter rate and total encounter volume per operational period.
Swath width is calculated using a gap ratio (i.e., ratio of swath to boom length) of 1/3 (i.e., 0.3333)
Encounter speed is assumed to be a maximum of 1 knot.
Slick thicknessess are assumed to decline as per table below:
Assumed slick thickness
| Hours | mm
| 12 | 2.5
| 36 | 1.3
| 60 | 0.63
Step 3: Burn Rate Calculator
Use contained slick volume and established burn rates to determine burn time.
Slick area calculated using charts from ASTM burn rate (draft) standard, scaling off boom that is 75% full.
Burn rate assumed to be 3 mm/min, standard for crude oils.
Step 4: Evaluate Total Time Requirements
Compare collect time, time to re-position to safe area prior to burning, and burn time with total available operational period and adjust if necessary. Result will return one of two messages:
Success: your collection time plus offset time plus burn time fit within your stated operational period.
You have exceeded your stated operational period: adjust collection time to produce an achievable burn time.

## BatchSpills
In-Situ Burning Planning Calculator |  |  |  | Input parameters |  |  |  |  | Notes
Batch Spills |  |  |  | User Input |  | Calculated values
Step 1: Initial Spill Conditions
Use mobilization and transit times to establish start time of response and consequent slick conditions | [8 empty] | The "start time" will define the progression of slick thickness
| User-defined mobilization and transit time | Mobilization time |  | 1 | hours
|  | Transit distance | road | 1 | miles
|  |  | marine | 1 | n. miles
|  | Total M & T time |  |  |  | 1.2286 | hours |  | If not specified use 12 hours default mobilization and transit time.
Step 2: Encounter Rate Calculator
Use equipment configuration to estimate oil slick encounter rate and total encounter volume per operational period.
|  | Fire boom length |  | 1 | feet | 1 | feet |  | Assumed 500 feet maximum boom length
|  | Gap ratio |  | 1 |  | 0.3333 |  |  | Gap ratio calculated as swath width divided by boom length; assumed maximum ratio 0.333
|  | Swath width |  |  |  | 0.3333 | feet
|  | Encounter speed |  |  | knot | 1 | knot |  | Assumed 1 knot maximum tow speed
|  | Start time |  | 12 |  |  |  |  | Select start time (12, 36, or 60 hours) based on above M & T time
|  | Slick thickness |  |  |  | 2.5 |  |  | Thickness calculated per table below based on input "Start time"
|  | Encounter period |  | 1 | hours |  |  |  | Hours | mm
|  | Encounter volume |  |  |  | 2.9391 | barrels |  | 12 | 2.5 | Formula conversions: feet to metres; knots to metres/hour; mm to metres; m3 to barrels.
[9 empty] | 36 | 1.3
[9 empty] | 60 | 0.63
Step 3: Burn Rate Calculator
Use contained slick volume and established burn rates to determine burn time.
|  | Fire boom length |  | 1 | feet | 1 | feet |  | Assumed 500 feet maximum boom length
|  | Gap ratio |  | 0.33333 |  | 0.3333 |  |  | Gap ratio calculated as swath width divided by boom length; assumed maximum ratio 0.333
|  | Slick area (3/4 full) |  |  |  | 0.029638 | square feet |  | Burn area estimated from tabulated values in ASTM draft burn rate standard (WK37324)
|  | Burn rate |  |  |  | 0.0031172 | bbl/h |  | Assumes 3 mm/min; see ASTM standard F1788
|  | Burn time |  |  |  | 942.8716 | hours
Step 4: Evaluate Total Time Requirements
Compare collect time, time to re-position to safe area prior to burning, and burn time with total available operational period and adjust if necessary. Result will return one of two messages:
Success: your collection time plus offset time plus burn time fit within your stated operational period.
You have exceeded your stated operational period: adjust collection time to produce an achievable burn time.
|  | Operational period |  | 1 | hours |  | 1 | hours |  | Set available operational period based on hours of daylight, good visibility for surveillance, and other applicable limits.
|  | Encounter period |  |  |  |  | 1 | hours
|  | Offset distance |  | 1 | n.miles |  | 1 | n.miles |  | If collected oil must be moved to a safe location prior to burning, estimate an offset time based on 1 knot travel speed.
|  | Offset time |  |  |  |  | 1 | hours |  | Assumed 1 knot maximum tow speed.
|  | Burn time |  |  |  |  | 942.8716 | hours
|  | Total time |  |  |  |  | 944.8716 | hours |  | Total: encounter period, offset period, burn time.
|  | Result |  |  |  |  | You have exceeded your stated operational period: adjust collection time to produce an achievable burn time.

## BlowoutSpills
In-Situ Burning Planning Calculator |  |  | Input parameters |  |  |  | Notes
Blowout Spills |  |  | User Input |  | Calculated values
Step 1: Initial Spill Conditions (not used for blowout spills: slick thickness constant)
Step 2: Encounter Rate Calculator
Use equipment configuration to estimate oil slick encounter rate and total encounter volume per operational period.
|  | Fire boom length |  | feet | 500 | feet | Assumed 500 feet maximum boom length
|  | Gap ratio |  |  | 0.333 |  | Gap ratio calculated as swath width divided by boom length; assumed maximum ratio 0.333
|  | Swath width |  |  | 166.5 | feet
|  | Encounter speed |  | knot | 1 | knot | Assumed 1 knot maximum tow speed.
|  | Slick thickness |  |  | 0.1 | mm | Assumed slick thickness: constant at 0.1 mm for blowout spills.
|  | Encounter period | 1 | hours | 1 | hours
|  | Encounter volume |  |  | 58.7286 | barrels | Formula conversions: feet to metres; knots to metres/hour; mm to metres; m3 to barrels.
Step 3: Burn Rate Calculator
Use contained slick volume and established burn rates to determine burn time.
|  | Fire boom length |  | feet | 500 | feet
|  | Gap ratio |  |  | 0.3333
|  | Slick area (3/4 full) |  |  | 20467.9678 | square feet | Burn area estimated from tabulated values in ASTM draft burn rate standard (WK37324)
|  | Burn rate |  |  | 2152.6827 | bbl/h | Assumes 3 mm/min; see ASTM standard F1788
|  | Burn time |  |  | 0.027282 | hours
Step 4: Evaluate Total Time Requirements
Compare collect time, time to re-position to safe area prior to burning, and burn time with total available operational period and adjust if necessary. Result will return one of two messages:
Success: your collection time plus offset time plus burn time fit within your stated operational period.
You have exceeded your stated operational period: adjust collection time to produce an achievable burn time.
|  | Operational period | 1 | hours | 1 | hours | Set available operational period based on hours of daylight, good visibility for surveillance, and other applicable limits.
|  | Encounter period |  |  | 1 | hours
|  | Offset distance | 1 | n.miles | 1 | n.miles | If collected oil must be moved to a safe location prior to burning, estimate an offset time based on 1 knot travel speed.
|  | Offset time |  |  | 1 | hours | Assumed 1 knot maximum tow speed.
|  | Burn time |  |  | 0.027282 | hours
|  | Total time |  |  | 2.0273 | hours | Total: encounter period, offset period, burn time.
|  | Result |  |  | You have exceeded your stated operational period: adjust collection time to produce an achievable burn time.