## Lifting CY 2008, Summaries
DATE / COMPANY |  |  | INVESTIGATION |  |  |  | LOCATION | [6 empty] | FACILITY |  |  |  |  | INCIDENT SUMMARY | INCIDENT TYPE | [29 empty] | SPILL VOLUME / PRODUCT | [7 empty] | ACTIVITY |  | PRIMARY OPERATION AT TIME OF INCIDENT | [8 empty] | GENERAL CAUSE
DATE | TIME | COMPANY NAME | DISTRICT (2010) | PANEL | OCS REPORT NUMBER | MMS APPROVAL DATE | OCS REGOMION | DISTRICT CODE | AREA CODE | BLOCK | LEASE | WATER DEPTH (feet) | DISTANCE TO SHORE (miles) | STRUCTURE NAME | STRUCTURE TYPE | RIG NAME | RIG TYPE | PIPELINE SEGMENT NUMBER |  | NUMBER FATALITIES | NUMBER INJURIES 1-3 DAYS LOST TIME | NUMBER INJURIES >3 DAYS LOST TIME | NUMBER INJURIES 1-3 DAYS RESTRICTED WORK / JOB TRANSFER | NUMBER INJURIES >3 DAYS RESTRICTED WORK / JOB TRANSFER | NUMBER INJURIES < 1 DAY LOST TIME/ RESTRICTED WORK/ JOB TRANSFER | INJURED PERSON EVACUATED | NUMBER INJURED PERSON EVACUATED | FIRE | EXPLOSION | LOSS WELL CONTROL (UNDERGROUND) | LOSS WELL CONTROL (SURFACE) | LOSS WELL CONTROL (DIVERTER) | LOSS WELL CONTROL (EQUIPMENT FAILURE) | MINOR COLLISION (property damage ≤ $25 K) | MAJOR COLLISION (property damage >$25K) | STRUCTURAL DAMAGE REQUIRING FACILITY SHUT-IN | CRANE | OTHER LIFTING DEVICE | OTHER LIFTING DEVICE NAME | DAMAGED/DISABLED SAFETY SYSTEM | DAMAGED/DISABLED SAFETY SYSTEM NAME | REPORTABLE INCIDENT (property damage >$25K) | REPORTABLE INCIDENT NAME | REPORTABLE H2S RELEASE | REQUIRED MUSTER | SHUTDOWN GAS RELEASE | EVENT OTHER TYPE | EVENT OTHER DESCRIPTION | SPILL / RELEASE | SPILL VOLUME (gallons) | OIL | DIESEL | CONDENSATE | HYDRAULIC | NATURAL GAS | OTHER | OTHER TYPE | EXPLORATION | DEVELOPMENT | PRODUCTION | DRILLING | WORKOVER | COMPLETION | MOTOR VESSEL | PIPELINE | HELICOPTER | OTHER OPERATION TYPE | OTHER OPERATION DESCRIPTION | EQUIPMENT FAILURE | HUMAN ERROR | SLIP TRIP FALL | WEATHER | EXTERNAL DAMAGE | LEAK | UPSET H20 SYSTEM | OVERBOARD FLUID | OTHER CAUSE | OTHER CAUSE DESCRIPTION
2008-01-06 | 745 | Stone Energy Corporation | Y | N |  | 2008-03-18 | GOM | 5 | EC | 220 | G03323 | 99 | 69 | A | FIXED |  |  |  | At the time of the incidnet we had a C-13 casing cutter w/ a 24" opeing on 3 1/2" drill pipe 203' in the hole from the top deck. There was a power swivel attached to drill pipe and in neutral. We were attempting to pull on the string of drill pipe when the boom cable on the crane parted. That resulted in the crane boom falling to the deck landing on top of the power swivel. We stopped rotating and shut the pump down and were attempting to pull up on the string drill pipe attached to the power swivel when the boom cable on the crane parted. That resulted in the crane boom falling to the deck landing on top of the power swivel. When the cable parted it fell from the boom striking the only IP. The IP noticed the cable parted and began to move away from the area when the cable struck him in the left arm on his bicep, caused a bruise. No meedical attention needed. The IP is employed by Express Energy Services Stone Energy is conducting a Root Cause Investigation of this incidnet | 0 | 0 | 0 | 0 | 0 | 1 | N |  | N | N | N | N | N | N | N | N | N | Y | N |  | N |  | N |  | N | N | N | N |  | N |  | N | N | N | N | N | N |  | N | Y | N | N | N | N | N | N | N | Y | P&A operations | Y | Y | N | N | N | N | N | N | N
2008-01-06 | 1110 | BP Exploration & Production Inc. | N |  |  |  | GOM | 2 | GC | 787 | G23579 | 7050 | 124 | A (Atlantis) | SEMI |  |  |  | After receiving an 8’ by 24’ Gator Basket up on the PQ from the M/V C-Carrier containing several materials for an upcoming monorail strengthening operation, the Rigging Crew utilized existing pre-slung nylon straps to lift (15) pieces of 1/2” plate 20’ long and ranging from 10 ¾” wide to 24” wide. The 8400 lbs. of ½” plate had been pre-slung using two DEL-TUFF Nylon Straps 2” wide manufactured 10-22-07 and rated for 4960 lbs. in the choker configuration. The straps together were rated for 9920 lbs. There were no softeners used on the edges of the ½” flat plate to reduce the possibility of cutting the straps on any of the three lifting sequences. The ½” flat plate was pre-slung at a Service Provider's yard and lifted to a truck and then trucked to C-Port in Fourchon where the flat plate was lifted from the truck and placed in the 8’ x 24’ basket. Upon arrival to the PQ the ½” plate was being lifted from the Gator Basket when the 2” nylon straps parted. The stack of flat plate was lifted approximately 2 feet from the bottom of the Gator Basket when the straps cut through and allowed the 15 pieces of plate to fall back into the Gator Basket. Upon impact with the bottom of the basket the flat plate did not land flat which created a ricochet effect and allowed the corners of two pieces to come to a final resting position on the edge of the Gator Basket. There were three Lifting Team members involved in the lift consisting of one Flagman, and two Riggers. All three personnel were out of harms way at the time of the straps parting. The Flagman was located approximately 12 feet southeast of the basket. One Rigger was located approximately 5 feet south of the basket preparing to move along with the ½” plate using a tagline to control the movement of the plate material. The second Rigger was located approximately 6 feet northwest of the basket and using a tagline. | 0 | 0 | 0 | 0 | 0 | 0 | N |  | N | N | N | N | N | N | N | N | N | Y | N |  | N |  | N |  | N | N | N | N |  | N |  | N | N | N | N | N | N |  | N | Y | Y | N | N | N | N | N | N | N |  | Y | N | N | N | N | N | N | N | N
2008-01-06 | 1100 | Apache Corporation | N |  |  |  | GOM | 3 | EI | 158 | G01220 | 82 | 40 | 14 | FIXED | DIAMOND OCEAN TITAN | JU |  | Employee was in derrick attempting to latch mill assembly made up in collars. After slacking off of derrick air hoist, injured employee caught left ring finger between elevators and pup joint. Crew was working on the A-16 well. The injured employee was treated onshore and diagnosed with a fracture to the left ring finger. He was treated and released, returning to the rig on 1-7-08. | 0 | 0 | 0 | 0 | 1 | 0 | Y | 1 | N | N | N | N | N | N | N | N | N | N | Y | Air Hoist | N |  | N |  | N | N | N | N |  | N |  | N | N | N | N | N | N |  | N | Y | N | N | Y | N | N | N | N | N |  | N | Y | N | N | N | N | N | N | N
2008-01-08 | 1545 | Chevron U.S.A. Inc. | N |  |  |  | GOM | 3 | EI | 361 | G02324 | 306 | 98 | A | FIXED |  |  |  | During pre-use inspection of crane, the DII crane operator observed boom cable not laying properly on boom winch drum. The operator lowered the boom for a closer inspection and attempted to set the boom on a tool house. In doing so the boom lattice contacted a pad-eye on the roof of the tool house resulting in the bent lattice. The crane was locked out of service until a crane mechanic could complete a thorough inspection. Oilstate mechanics conducted repairs on the boom on 1/11/08. The lacing/lattice was replaced, resulting in expenses of $1320. The crane was returned to service. | 0 | 0 | 0 | 0 | 0 | 0 | N |  | N | N | N | N | N | N | N | N | N | Y | N |  | N |  | N |  | N | N | N | N |  | N |  | N | N | N | N | N | N |  | N | Y | Y | N | N | N | N | N | N | N |  | N | N | N | N | N | N | N | N | N
2008-01-13 | 1100 | Arena Offshore, LLC | N |  |  |  | GOM | 3 | SM | 192 | G24878 | 399 | 103 | A | FIXED |  |  |  | Offloading cuttings box from platform onto vessel. While attempting to set box down on vessel, the vessel backed up and the box hit the door of the walk in freezer. | 0 | 0 | 0 | 0 | 0 | 0 | N |  | N | N | N | N | N | N | Y | N | N | Y | N |  | N |  | N |  | N | N | N | N |  | N |  | N | N | N | N | N | N |  | N | Y | Y | N | N | N | Y | N | N | N |  | N | N | N | N | N | N | N | N | N
2008-01-21 | 1900 | El Paso E&P Company, L.P. | N |  |  |  | GOM | 5 | WC | 498 | G03520 | 159 | 98 | B | FIXED |  |  |  | While offloading coil tubing equipment from work boat in 5-7' seas, the goose neck was damaged. Slings were attached (15') on the injector package. The load was hooked up to the crane and as the crane operator was taking up the slack, the boat went up due to a wave. This caused slack in the sling and it went under the goose neck. The boat then went down and the crane operator could not slack off fast enough causing the goose neck to be bent. Corrective action: brought out new unit. Sent damaged unit to shore. Reviewed stacking with employees. Crane Operator has 20 yrs experience. He is crane certified as per API RP2D 6th edition and Safe Gulf Training. Rigger has 15 yrs experience. He is rigger certified as per API RP 2D 6th edition and Safe Gulf training. The crane was annually inspected by a 3rd party company in January, 2008, prior to work at this location. Damage was less than $2000. Discussed with workers weather conditions and doing this type of work. | 0 | 0 | 0 | 0 | 0 | 0 | N |  | N | N | N | N | N | N | N | N | N | Y | N |  | N |  | N |  | N | N | N | N |  | N |  | N | N | N | N | N | N |  | N | Y | N | N | N | Y | N | N | N | N |  | N | N | N | N | N | N | N | N | N
2008-01-23 | 600 | BP Exploration & Production Inc. | N |  |  |  | GOM | 2 | GC | 782 | G15610 | 4420 | 134 | A-Mad Dog Spar | SPAR | PRIDE MAD DOG SPAR RIG | PF |  | Lifting frame and Back Up Surface Tree Damaged during vessel to Spar Transfer. In preparation to send the M/V C-Legacy from the Mad Dog rig to the shore base a boat to boat transfer of equipment was being conducted. The seas were 5 to 7 feet with long duration ground swells causing the boat to heave unexpectedly at times. There were negligible winds at the time of the incident. Artificial lighting from the boat and platform were adequate according to the boat and rig crews. A backup surface tree assembly in a pre-rigged shipping frame was connected to the crane hook by the boat riggers who were instructed to back away from the load by the crane operator. As the crane operator began to take the slack out of the lifting cable the boat deck dropped several feet causing the cable to tighten. During the process of centering and taking the slack out of the cable a single leg of the four part sling attached to the lifting frame became wrapped around the main valve handle. The load was immediately lowered by the crane operator and the rigging disconnected. A Vetco service representative was sent to the boat to inspect the surface tree. The fouled sling caused the entire surface tree assembly to be lifted and rotated app 45 degrees within the lifting frame. The rotation wedged the choke assembly against a diagonal brace on the carrier bending it outward. A nylon ratchet strap used to secure the choke assembly to a stand in the lifting frame was also broken. The control wheel of the master valve was bent as well. Investigation found that the seas state was well documented as a hazard on the JSEA and numerous other lifts had been made under the same conditions for several hours prior to the incident with no issues. | 0 | 0 | 0 | 0 | 0 | 0 | N |  | N | N | N | N | N | N | N | N | N | Y | N |  | N |  | N |  | N | N | N | N |  | N |  | N | N | N | N | N | N |  | N | Y | N | Y | N | N | N | N | N | N |  | N | N | N | Y | N | N | N | N | N
2008-01-25 | 1930 | LLOG Exploration Offshore, Inc. | N |  |  |  | GOM | 2 | GC | 448 | G28077 | 1098 |  |  |  | DIAMOND OCEAN VALIANT | SS |  | The crane whip line brake slipped while back loading a 12,500 lb. air compressor. The crane operator was lowering the air compressor to the M/V Kristen Fagan. He released the hoist lever to stop the load. The load did not stop, but slipped down and the air compressor struck the boat’s bulwarks. While regaining control of the load, the air compressor’s 4’7” x 4’4” aluminum gate weighting 50 lbs. opened, struck the boats railing, and was lost overboard. There were no injuries as a result of the event. The load was lifted to the rig and examined. Damage to the unit was only the missing gate. An ROV did a 700’ circle search for the gate, but it was not found. The current was running .5 knots to the West. The whip line brake was examined and found to be fully functional, but grease was found on the inside edge of the brake band. Grease on the brake drum was determined to be the cause of the slippage; however, the crew was not able to determine the source of the grease. The following corrective measures were taken: 1) The brake band was cleaned and dried. It was tested with same load, and it functioned properly. 2) All three cranes were examined for grease on brake bands. 3) The crane operator will inspect the brake bands before each tour for one week for any indication of accumulated grease. 4) Crew meetings were held to determine if anyone could account for the grease on the brake band. | 0 | 0 | 0 | 0 | 0 | 0 | N |  | N | N | N | N | N | N | N | N | N | Y | N |  | N |  | N |  | N | N | N | Y | Material Overboard | N |  | N | N | N | N | N | N |  | Y | N | N | Y | N | N | N | N | N | N |  | Y | N | N | N | N | N | N | N | N
2008-01-26 | 1600 | Nexen Petroleum U.S.A. Inc. | N |  |  |  | GOM | 3 | EI | 258 | G01959 | 158 | 57 | A | FIXED |  |  |  | Crane operator had just picked up a load off the boat and placed it on the platform. As he was going back to pick up something else on the boat he noticed the wire rope starting to birdnest on the winch. He stopped to free the rope and then noticed a kink in the wire rope. He then tagged the load line Out of service until repairs can be made. The wire rope was changed out on 1/28/2008. The estimated cost will be under $5000.00. | 0 | 0 | 0 | 0 | 0 | 0 | N |  | N | N | N | N | N | N | N | N | N | Y | N |  | N |  | N |  | N | N | N | N |  | N |  | N | N | N | N | N | N |  | N | Y | N | N | N | N | N | N | N | Y | construction | N | N | N | N | N | N | N | N | N
2008-01-28 | 1301 | Tana Exploration Company LLC | N |  |  |  | GOM | 3 | EI | 315 | G24912 | 240 | 70 |  |  | ENSCO 82 | JU |  | While attempting to steading a load suspended by the Crane. He grabbed the tag line that was trailing the load as it was swinging. The load (pipe with flange on the end) swung into the direction of his hand as he grabbed the tag line pinning it between a cargo basket and the flange at the end of the pipe. On 1/30/2008, IP returned to work | 0 | 1 | 0 | 0 | 0 | 0 | Y | 1 | N | N | N | N | N | N | N | N | N | Y | N |  | N |  | N |  | N | N | N | Y | Injury | N |  | N | N | N | N | N | N |  | Y | N | N | Y | N | N | N | N | N | N |  | N | N | N | N | N | N | N | N | N
2008-01-29 | 2045 | Shell Offshore Inc. | N |  |  |  | GOM | 2 | WR | 464 | G18724 | 2577 |  |  |  | T.O. DEEPWATER NAUTILUS | SS |  | After having already offloaded several containers from C-Liberty to Nautilus, 2 riggers of the C-Liberty deck crew had attached the crane slings to a single pallet box. The banksman/rigger on the OSV signaled the crane operator, via radio, to hoist the load. As the load was hoisted off the deck, a tag line became entangled around the left ankle of one of the riggers. The employee simultaneously grasped the tag line and was lifted approx. 15' (as estimated by the flagger). The flagger radioed the crane operator for an all stop. The Crane Operator had witnessed the event and was in the process of stopping the lift. Sea state was ~ 4-8 feet at the time of the incident and contributed to the distance the employee was lifted due to heave of the OSV. The crane operator lowered the crew member back to the deck of the OSV. The employee stated he was not injured; this was confirmed by the Transocean Medic who checked the employee as a precaution. The employee returned to work. The employee was wearing PFDs (steel toe boots, safety glasses, hard hats, and gloves) at the time of the incident. | 0 | 0 | 0 | 0 | 0 | 0 | N |  | N | N | N | N | N | N | N | N | N | Y | N |  | N |  | N |  | N | N | N | N |  | N |  | N | N | N | N | N | N |  | N | Y | N | N | N | N | N | N | N | Y | Offloading OSV | N | Y | N | N | N | N | N | N | N
2008-02-02 | 1800 | Freeport-McMoRan Energy LLC | N |  |  |  | GOM | 1 | MP | 299 | G09372 | 200 | 15 | PRD1RIG | FIXED |  |  |  | Crane Operator was on PP1 offloading cutting boxes from the Rickey P. Cavalier. Deck Hands were signaling the Crane Operator. Cutting box was rigged and ready to lift. When the box was being lifted it moved forward toward the two deck hands. Deckhand 1 moved forward into the cabin area. Deck hand 2 moved to the stairs located on the side of the boat. The cutting box followed him forcing him to jump over the side of the boat to avoid injury. Deck hand 2 immediately climbed back on the boat to safety. Crane Operator boomed up and swung away from the boat . He then shut down and checked on the status of the Deck Hand. Deck hand 2 was not injured, and took a shower and went back to work. | 0 | 0 | 0 | 0 | 0 | 0 | N |  | N | N | N | N | N | N | N | N | N | Y | N |  | N |  | N |  | N | N | N | N |  | N |  | N | N | N | N | N | N |  | N | Y | N | N | N | N | Y | N | N | N |  | N | N | N | N | N | N | N | N | N
2008-02-05 | 1200 | Anadarko E&P Company LP | N |  |  |  | GOM | 2 | GC | 608 | G18402 | 4300 | 144 | A-Marco Polo | TLP |  |  |  | While lowering IP to M/V HOS Saint James the personnel basket became lodged under deck load (top drive support beam) on back deck of vessel. The vessel then begin to descend into trough of wave causing basket to hinge over, dislodging IP from basket falling onto back deck of vessel. IP was a little sore and after consulting the Nabors company doctor, the IP remained offshore and was monitored overnight. | 0 | 0 | 0 | 0 | 0 | 1 | N |  | N | N | N | N | N | N | N | N | N | Y | N |  | N |  | N |  | N | N | N | N |  | N |  | N | N | N | N | N | N |  | N | Y | N | N | N | N | Y | N | N | N |  | N | N | N | Y | N | N | N | N | N
2008-02-05 | 1230 | Mariner Energy, Inc. | N |  |  |  | GOM | 4 | HI | A 341 | G02427 | 242 | 120 | B | FIXED |  |  |  | Contractor was retrieving tag line from the headache ball. He stepped up on the compressor frame, reached up by the 2" fuel gas line on the compressor and unhooked the tag line. As he was pulling his hand away, the crane operator swung the crane to the right, pinching the end of contractor's left little finger between the headache ball and the 2" fuel line. The finger was severed at the first joint. The injured was flown to Lake Charles Memorial where his finger was not reattached, but the wound was sutured. Given prescription pain medication and antibiotics. Released to duty no different from his regular duties. Classified as Medical Treatment. UPDATE: 2/13/08: Notified by contractor that this case will be classified as Lost Time. | 0 | 0 | 1 | 0 | 0 | 0 | N |  | N | N | N | N | N | N | N | N | N | Y | N |  | N |  | N |  | N | N | N | N |  | N |  | N | N | N | N | N | N |  | N | Y | Y | N | N | N | N | N | N | N |  | N | N | N | N | N | N | N | N | N
2008-02-05 | 1920 | Energy XXI GOM, LLC | Y | N |  | 2008-04-22 | GOM | 1 | SP | 49 | G02177 | 300 | 25 | A | FIXED |  |  |  | Fluid Crane was changing the Surge tank recirculating pump inlet valve. They had removed all of the studs and the spool piece was hung up on the gasket. Two employees were shaking the spool piece trying to free it up and the injured personnel had his hands under the flange on the other end supporting it. The spool piece was supported in the middle by a come along and a strap and when it came free of the gasket, the heavy end of the spool fell to the skid, crushing the tip of the injured persons finger. | 0 | 0 | 0 | 0 | 1 | 0 | Y | 1 | N | N | N | N | N | N | N | N | N | N | Y | Come along | N |  | N |  | N | N | N | N |  | N |  | N | N | N | N | N | N |  | N | Y | Y | N | N | N | N | N | N | N |  | N | Y | N | N | N | N | N | N | N
2008-02-07 | 2200 | BP America Production Company | N |  |  |  | GOM | 4 | GI | 47 | 00133 | 90 | 14 | C-AUX | CAIS |  |  |  | Diving operations were in process on the collection system at GI 47 C-Aux. A diver was working in the water positioning an A-Frame weighing approximately 3000 lbs in 60' water depth. The A-Frame was suspended from the crane aboard the work vessel Crossmar 7. The A-Frame rotated unexpectedly while being repositioned and the diver was struck in the chest. All operations at GI 47C were shut down. A stand-by diver responded and assisted the injured diver to the surface. Diver was conscious, had numbness, sore chest and difficulty breathing. He was immediately Medivac to an onshore hospital for treatment of injuries (two broken ribs, collasped lung and bruising across the chest and upper left back shoulder. The diver was released on 2/19/08 to restricted duty. | 0 | 0 | 0 | 0 | 1 | 0 | Y | 1 | N | N | N | N | N | N | N | N | N | Y | N |  | N |  | N |  | N | N | N | N |  | N |  | N | N | N | N | N | N |  | N | Y | N | N | N | N | N | N | N | Y | Downed P/F dive work | N | N | N | N | N | N | N | N | N
2008-02-08 | 1930 | Union Oil Company of California | N |  |  |  | GOM | 3 | EI | 24 | G02893 | 17 | 11 | A | FIXED |  |  |  | The crane operator was back loading the field boat when he noticed that the wind sock had wrapped around the boom cable. The wind sock was pulled off of the support and part of the bracket and the wind sock were pulled through the sheive. The crane was locked out of service until crane mechanics could determine the extent of the damage. On 2-10-08, the mechanics found a kink in the boom cable and proceeded to change it out. Cost of the repair/replacement was approximately $700 | 0 | 0 | 0 | 0 | 0 | 0 | N |  | N | N | N | N | N | N | N | N | N | Y | N |  | N |  | N |  | N | N | N | N |  | N |  | N | N | N | N | N | N |  | N | Y | Y | N | N | N | N | N | N | N |  | N | N | N | N | N | N | N | N | N
2008-02-09 | 1000 | Energy Partners, Ltd. | N |  |  |  | GOM | 2 | ST | 185 | G01569 | 177 | 35 | C | FIXED |  |  |  | The employee was in the process of attempting to remove a flange from a well tree. The flange was being secured by a crane. As the employee was giving hand signals to the crane operator to lift the flange, the flange seperated from well tree striking the employee in the head. He was transported by field helicopter to an onshore hospital. Employee missed two days of work and returned to work on February 12, 2008. | 0 | 2 | 0 | 0 | 0 | 0 | Y | 1 | N | N | N | N | N | N | N | N | N | Y | N |  | N |  | N |  | N | N | N | N |  | N |  | N | N | N | N | N | N |  | N | Y | N | N | N | Y | N | N | N | N |  | Y | N | N | N | N | N | N | N | N
2008-02-09 | 1845 | Breton Energy, LLC | N |  |  |  | GOM | 5 | WC | 369 | G22544 | 73 | 51 |  |  | DIAMOND OCEAN CRUSADER | JU |  | 02/09/08-Employee was taking off thread protectors when the load was slightly picked up and a joint of drill pipe rolled up the back of the employee's right leg to calf. The crane operator slacked off the load and the safety representative was called. The IP was transported to shore for medical attention. Attention was given and he was assigned to light duty for two additional days leaving the facility on 02/12/08. | 0 | 1 | 0 | 0 | 0 | 0 | Y | 1 | N | N | N | N | N | N | N | N | N | Y | N |  | N |  | N |  | N | N | N | N |  | N |  | N | N | N | N | N | N |  | Y | N | N | Y | N | N | N | N | N | N |  | N | N | N | N | N | N | N | N | N
2008-02-10 | 800 | Plains Exploration & Production Company (PXP) | N |  |  |  | PACAC | 8 |  | 5585 | P00315 | 675 | 7 | HARVEST | FIXED |  |  |  | On 2-10-08, the crane operator was lifting a 42,000 lb water tank. The tank was five feet off the deck when the crane operator felt something wrong. He stopped the lift and began lowering back to the deck. About two feet from the deck, the cable parted causing the load to hit the deck. On 2-11-08 PXP and MMS personnel found that the cable rubbed against a boom support which caused the cable to brake. A new 7/8 inch cable had been installed on 2-09-08. | 0 | 0 | 0 | 0 | 0 | 0 | N |  | N | N | N | N | N | N | N | N | N | Y | N |  | N |  | N |  | N | N | N | N |  | N |  | N | N | N | N | N | N |  | N | Y | Y | N | N | N | N | N | N | N |  | Y | N | N | N | N | N | N | N | N
2008-02-11 | 1300 | EOG Resources, Inc. | N |  |  |  | GOM | 3 | EI | 135 | G14467 | 68 | 33 | A | FIXED |  |  |  | At approximately 13:00 hours on Monday, February 11, 2008, platform operators at EOG Resources' Eugene Island 135 A Platform were attempting to transfer a drum of Coastal Chemical biocide from the top deck to production deck. The operators had secured the drum with soft slings. In the process of moving it into position with the crane to lower it to the production deck, the drum slipped out of the slings and fell into the GOM. The 55 gallon blue plastic drum did not rupture upon impact, and no spillage of the contents was seen. The drum immediately drifted away from the platform to the Northwest. Attempts to recover the drum were unsuccessful. The biocide in the drum is used for treating the platform drains and sump. It has an EOG ID tag on it, along with the Coastal Chemical product label. The Coastal Chemical designation is HCI 1036-B. | 0 | 0 | 0 | 0 | 0 | 0 | N |  | N | N | N | N | N | N | N | N | N | Y | N |  | N |  | N |  | N | N | N | Y | Chemical Drum Overboard | N |  | N | N | N | N | N | N |  | N | Y | N | N | N | N | N | N | N | N |  | N | N | N | N | N | N | N | N | N
2008-02-13 | 2000 | GOM Shelf LLC | Y | N |  | 2008-04-22 | GOM | 1 | GI | 32 | G01580 | 92 |  |  |  | Liftboat Juan | LB |  | During P&A operations on the Liftboat Juan, owned and operated by Montco Offshore, a Tetra employee was injured. The Montco crane operator was attempting to install the lubricator on the well, as he scoped out the anti-two blocking system failed. When the system failed the ball was brought into the sheaves causing the auxilary line to part. As the line parted the lubricator and the ball fell to the deck of the Liftboat. The injured employee was in the area when he suffered a glancing blow to the hard hat from the falling lubricator. Injuries to the employee consisted of a laceration to the head which required 8 staples. The employee is working restricted duty in the Tetra office due to him not being able to wear a hard hat. | 0 | 0 | 0 | 0 | 1 | 0 | Y | 1 | N | N | N | N | N | N | N | N | N | Y | N |  | N |  | N |  | N | N | N | N |  | N |  | N | N | N | N | N | N |  | N | Y | N | N | N | N | N | N | N | Y | Plug and Abandonment Ops | Y | N | N | N | N | N | N | N | N
2008-02-15 | 1500 | LLOG Exploration Offshore, Inc. | N |  |  |  | GOM | 3 | EI | 152 | G27107 | 20 | 72 |  |  | ENSCO 60 | JU |  | After cutting the false rotary plate loose from 48” pipe, the plate was being spun around for air hoist access. The plate slipped pinching the employee’s left index finger. He was sent in for medical attention. He received stitches to close the wound and was given a work release. | 0 | 0 | 0 | 0 | 0 | 1 | Y | 1 | N | N | N | N | N | N | N | N | N | N | Y | Air Hoist | N |  | N |  | N | N | N | N |  | N |  | N | N | N | N | N | N |  | Y | N | N | Y | N | Y | N | N | N | N |  | N | N | N | N | N | N | N | N | N
2008-02-17 | 1400 | Chevron U.S.A. Inc. | N |  |  |  | GOM | 2 | ST | 37 | G02625 | 18 |  | A | FIXED |  |  |  | Near Miss: Fast line ball was raised to approximately 2’ below anti-two block counter weight. The main hoist line was then being lowered while booming down over a basket when the fast line cable parted and the headache ball fell to the pipe rack (load line was approximately halfway down to basket). No one was near the point of impact. Upon inspection of the anti-two block counter weight, it was obvious that the anti-two block failed and the headache ball was pulled into the sheave, therefore parting the cable. The last annual crane inspection was performed on 1/7/08 by Marine & Mainland. Daily crane inspections of the anti-two block have been performed with no problems noted. Crane fast line is placed out of service until qualified crane mechanic investigates and repairs. | 0 | 0 | 0 | 0 | 0 | 0 | N |  | N | N | N | N | N | N | N | N | N | Y | N |  | N |  | N |  | N | N | N | N |  | N |  | N | N | N | N | N | N |  | N | Y | N | N | Y | N | N | N | N | N |  | Y | N | N | N | N | N | N | N | N
2008-02-17 | 1410 | Shell Offshore Inc. | N |  |  |  | GOM | 5 | WC | 565 | G02015 | 192 | 92 | A | FIXED |  |  |  | Booming over to begin offloading a boat: There was a third party operating the crane. As the boom was lowered, the booming action caused the fastline to be retracted into the boom tip, resulting in the ball being pulled free. This would not have happened had the anti-2-block functioned. After the incident occurred, the crane was taken out of service and the fastline winch and ball removed. The anti-2-block device on the 2-part line was function tested; the crane was inspected by the Shell crane group; and the crane was returned to service. Currently, the crane is out of service to make repairs to the fastline. Going Forward: (1) The anti-2-block devices will be function tested daily. (2) The crane shall be taken out of service immediately should there be a deficiency in any crane safety device. (3) After a crane deficiency has been identified, the deficiency will be documented in the facility's crane inspection records and cautionary notices will be posted in accordance with API RP 2D, paragraph 1, item c. | 0 | 0 | 0 | 0 | 0 | 0 | N |  | N | N | N | N | N | N | N | N | N | Y | N |  | N |  | N |  | N | N | N | N |  | N |  | N | N | N | N | N | N |  | N | Y | N | N | N | N | N | N | N | Y | Crane Operations | N | N | N | N | N | N | N | N | N
2008-02-18 | 200 | Shell Offshore Inc. | N |  |  |  | GOM | 2 | GC | 158 | G07995 | 3300 | 92 | A-Brutus TLP | TLP | H&P 202 | PF |  | After setting a cargo box on the deck of the M/V Royal, the stinger hook swung and struck an employee on the hard hat. The employee was examined by the Medic, received first aid, and returned to his normal duties. | 0 | 0 | 0 | 0 | 0 | 1 | N |  | N | N | N | N | N | N | N | N | N | Y | N |  | N |  | N |  | N | N | N | N |  | N |  | N | N | N | N | N | N |  | N | Y | N | N | N | N | N | N | N | Y | Crane Operations | N | Y | N | N | N | N | N | N | N
2008-02-18 | 1310 | Mariner Energy, Inc. | N |  |  |  | GOM | 4 | HI | A 467 | G02688 | 187 | 93 | A | FIXED |  |  |  | At 13:10 the crane was hooked to three-inch pipe. Signaler was flagging crane to ease up on load. The injured party was holding the pipe to guide it up to the other flange for tie-in. The crane jerked up and caught the middle finger of the injured party's right hand between the pipe and the flange. He was evacuated to shore for treatment. Injured received 10 sutures and was restricted to light duty. He was released to full duty on March 27, 2008. There was no crane damage involved. | 0 | 0 | 0 | 0 | 1 | 0 | N |  | N | N | N | N | N | N | N | N | N | Y | N |  | N |  | N |  | N | N | N | N |  | N |  | N | N | N | N | N | N |  | N | Y | Y | N | N | N | N | N | N | N |  | N | N | N | N | N | N | N | N | N
2008-02-18 | 1420 | BP Exploration & Production Inc. | N |  |  |  | GOM | 2 | GC | 743 | G23579 | 6020 | 122 | A (Atlantis) | SEMI |  |  |  | Crane load contacted Vessel Maersk Attender rail system which fell overboard. Vessel was located 2216 feet northeast of the Atlantis PQ at the time of the incident. The event occurred while the vessel's 200 ton crane was being used to deploy subsea equipment (compatts and collars) via a work basket. After over boarding the work basket the load started to pendulum wildly, the banksman (via radio) instructed the crane operator to lower the load into the water to stabilize the load and stop movement of basket. When the basket struck the water the secured load shifted, then a decision was made to recover the load to deck. Banksman then instructed the crane operator to bring the basket back alongside the vessel to attach a tugger wire to aid the recovery to deck. As the basket was being lifted and pulled toward the vessel, it snagged on a rectangular cut-out (deck drain) of the bulwarks. The force of the crane winch sheared the bolts securing the bulwarks section, causing it to fall into the GoM. The bulwarks consisted of removable vertical plates surrounding the deck with 6in diameter pipe on top and uprights for bracing that bolted to the deck. The section that fell into the GoM was measured as 35' x 3' x 1/2" thick and weighed approximately 2500 pounds. No other vessels were involved. Rigging and crane removed from service. All stop was called on the vessel. The load was landed back on deck using the crane and air winch to stabilize it. | 0 | 0 | 0 | 0 | 0 | 0 | N |  | N | N | N | N | N | N | N | N | N | Y | N |  | N |  | N |  | N | N | N | N |  | N |  | N | N | N | N | N | N |  | N | Y | N | N | N | N | Y | N | N | N |  | N | Y | N | N | N | N | N | N | N
2008-02-19 | 1720 | Devon Energy Production Company, L.P. | N |  |  |  | GOM | 2 | WR | 278 | G18675 | 2433 |  |  |  | DIAMOND OCEAN ENDEAVOR | SS |  | While lifting empty slings with crane, sling snagged on bucking unit and workers finger became caught between sling and tool lying on bucking unit, resulting in the amputation of workers right hand index finger midway between nailbed and first knuckle. Injured person was treated onsite and transported to Hospital via helicopter for further treatment. 03/04/08 Per Contractors safety Rep -His finger was stitched, and he returned to his job, but as restricted duty. His finger is looking really good and he will return to the Dr. in a week to remove stitches. He will then be officially released to full duty. | 0 | 0 | 0 | 0 | 1 | 0 | Y | 1 | N | N | N | N | N | N | N | N | N | Y | N |  | N |  | N |  | N | N | N | N |  | N |  | N | N | N | N | N | N |  | Y | N | N | Y | N | N | N | N | N | N |  | N | Y | N | N | N | N | N | N | N
2008-02-20 | 915 | McMoRan Oil & Gas LLC | Y | N |  | 2008-12-01 | GOM | 2 | ST | 168 | G21669 | 70 | 35 |  |  | ROWAN GORILLA IV | JU |  | February 20, 2008 at approx. 9:15am While attaching bow leg rope, the bow crane boom collapsed dropping the personnel basket containing one roustabout (attached with safety harness) and he and the basket went under water. Another roustabout was on the deck and was struck by falling debris and died instantly. Divers retrieved the the roustabout that wen into the water on 2-21-08. | 2 | 0 | 0 | 0 | 0 | 0 | N |  | N | N | N | N | N | N | N | N | N | Y | N |  | N |  | N |  | N | N | N | N |  | N |  | N | N | N | N | N | N |  | Y | N | N | Y | N | N | N | N | N | N |  | N | Y | N | N | N | N | N | N | N
2008-02-21 | 1235 | Plains Exploration & Production Company (PXP) | N |  |  |  | PAC | 8 |  | 5585 | P00315 | 675 | 7 | HARVEST | FIXED |  |  |  | While lifting a chemical tote from the M/V santa Cruz the boat dropped down into the trough of a swell causing the ear of the tote to snag the rigging of a 500 gal fresh water tote turning it on its side and spilling the fresh water. no injuries or pollution reported. | 0 | 0 | 0 | 0 | 0 | 0 | N |  | N | N | N | N | N | N | N | N | N | Y | N |  | N |  | N |  | N | N | N | N |  | N |  | N | N | N | N | N | N |  | N | Y | Y | N | N | N | N | N | N | N |  | N | Y | N | N | N | N | N | N | N
2008-02-22 | 125 | BP Exploration & Production Inc. | N |  |  |  | GOM | 2 | GC | 782 | G15610 | 4420 | 134 | A-Mad Dog Spar | SPAR | PRIDE MAD DOG SPAR RIG | PF |  | Minor equipment damage on crew boat during lifting operations. No harm to personnel, no harm to environment and minor damage to property. The crane crew was in the process of back loading tools and equipment onto the crew boat. At the time of the incident an 8' X 24' cargo basket weighing 29,000 lb's had been lowered to the crew boat and was being placed at the front of an otherwise empty deck. ( This load placement was at the request of the boat captain.) As the load was suspended approx, 3' above the boat deck, in preparation to land the load, the boat captain began to back up the boat in order to assist the crane operator in load placement. This action caused the suspended load to come into contact with an aluminum portable walk way that was stored at the front of the boat deck. The walk way was approx, 10' long by 24" wide. The contact with the suspended load caused damage to a single section of aluminum pipe, approx, 1 1/2" in diameter. This pipe was utilized as hand railing for the walkway. | 0 | 0 | 0 | 0 | 0 | 0 | N |  | N | N | N | N | N | N | N | N | N | Y | N |  | N |  | N |  | N | N | N | N |  | N |  | N | N | N | N | N | N |  | N | Y | N | Y | N | N | N | N | N | N |  | N | Y | N | N | N | N | N | N | N
2008-02-28 | 1300 | Murphy Exploration & Production Company | N |  |  |  | GOM | 2 | GC | 338 | G21790 | 3330 | 103 | A-Front Runner | SPAR |  |  |  | While the stinger was located above and in front of an empty tote tank, the employee was setting up the slings to prepare for the crane lift. Upon inspecting the slings and placing them in the proper position, he radioed the crane operator to lift the stinger up so it would be at the proper height. While the crane operator was swinging the stinger over the load, it struck the employee in the lower left back. The employee reported the incident and received treatment on the platform. After treatment, the employee returned to work. | 0 | 0 | 0 | 0 | 0 | 1 | N |  | N | N | N | N | N | N | N | N | N | Y | N |  | N |  | N |  | N | N | N | N |  | N |  | N | N | N | N | N | N |  | N | Y | N | Y | N | N | N | N | N | N |  | N | Y | N | N | N | N | N | N | N
2008-03-05 | 1030 | Shell Offshore Inc. | N |  |  |  | GOM | 3 | GB | 426 | G08241 | 2860 | 168 | A-Auger TLP | TLP |  |  |  | Two employees were lifting a 3' x 3'9" x 1.5" piece of grating with grating hooks. IP claims that he felt something "pop" in lower back but continued to work on moving grating. He later reported to Medic with back pain and decision was made to send him in to see Bay company doctor. The IP received a mild sprain to lower back. Released to normal duty - went on regularly scheduled days off. | 0 | 0 | 0 | 0 | 0 | 0 | Y | 1 | N | N | N | N | N | N | N | N | N | N | Y | Grating Hooks | N |  | N |  | N | N | N | N |  | N |  | N | N | N | N | N | N |  | N | Y | N | N | N | N | N | N | N | Y | Construction | N | N | N | N | N | N | N | N | N
2008-03-08 | 815 | Energy Resource Technology GOM, Inc. | Y | N |  | 2008-05-29 | GOM | 3 | SM | 107 | G02130 | 190 | 73 | A-PRD | FIXED |  |  |  | While off loading a welder tool box from the Larry Moore (vessel) to the subject platform, crane broke and dropped the tool box into the water. No injuries occurred during incident. Tool box contained only welding tools and tarps. Currently there is no pollution or debris on surface. ERT is currently arranging for a crane inspector to arrive on location to perform a detail inspection of crane. | 0 | 0 | 0 | 0 | 0 | 0 | N |  | N | N | N | N | N | N | N | N | N | Y | N |  | N |  | N |  | N | N | N | N |  | N |  | N | N | N | N | N | N |  | N | Y | Y | N | N | N | Y | N | N | N |  | Y | N | N | N | N | N | N | N | N
2008-03-08 | 730 | Shell Offshore Inc. | N |  |  |  | GOM | 2 | GC | 19 | G04131 | 750 | 90 | A (Boxer) | FIXED |  |  |  | As crane operator was lifting scaffold boards off +12 and started to wing out away from the platform, the boards came in contact with the water, causing the sling that the boards were wrapped with to open up and 4-5 boards (2 x 12 x 10') were lost in water. Job was stopped; safety standdown was done; and a discussion on proper rigging and binding of material during lifting procedures was addressed. | 0 | 0 | 0 | 0 | 0 | 0 | N |  | N | N | N | N | N | N | N | N | N | Y | N |  | N |  | N |  | N | N | N | N |  | N |  | N | N | N | N | N | N |  | N | Y | N | N | N | N | N | N | N | Y | Crane Operations | N | Y | N | N | N | N | N | N | N
2008-03-11 | 1330 | Energy Resource Technology GOM, Inc. | N |  |  |  | GOM | 5 | EC | 381 | G15161 | 446 | 110 | A | FIXED |  |  |  | While assisting in lifting the firewater pump assembly at Platform A, a section of fiberglass pipe broke free, hit the deck, bounced and struck IP's (ERT-Foreman) left knee resulting in laceration above the knee. He has been transported to shore via helicopter and taken to an onshore hospital. ERT will update as soon as information becomes available. 03/11/08 IP was treated for a laceration to left leg and was given doctors release to return to light duty on his next scheduled hitch. | 0 | 0 | 0 | 0 | 1 | 0 | N |  | N | N | N | N | N | N | N | N | N | Y | N |  | N |  | N |  | N | N | N | N |  | N |  | N | N | N | N | N | N |  | N | Y | Y | N | N | N | N | N | N | N |  | N | N | N | N | N | N | N | N | N
2008-03-12 | 700 | Merit Energy Company | N |  |  |  | GOM | 3 | EI | 331 | G02116 | 241 | 80 | B | FIXED |  |  |  | While unloading a large power piston for the bull frog crane onto the deck of the EI 331 B platform, the riggers were attempting to tilt the piston over and lay it on its side. One of the riggers was using his hand to hold the piston when the connecting rod pivoted and caused the middle finger on his right hand to be pinched between the rod and the piston skirt. Injured was then transported in for Medical attention. Injured received stitches to his finger and was released to light duty. | 0 | 0 | 0 | 0 | 1 | 0 | Y | 1 | N | N | N | N | N | N | N | N | N | Y | N |  | N |  | N |  | N | N | N | N |  | N |  | N | N | N | N | N | N |  | N | Y | Y | N | N | N | N | N | N | N |  | N | N | N | N | N | N | N | N | N
2008-03-13 | 715 | Chevron U.S.A. Inc. | Y | N |  | 2008-05-29 | GOM | 3 | EI | 339 | G02318 | 268 | 83 | C | FIXED |  |  |  | The crew was rigging up on well C-13 for a coiled tubing project. The Lead Rigger, for Perf-o-Log, attached a double sling to the 2-7/8" lubricator then hooked to the crane hook, via the D-ring and the crane operator began the lift. The lubricator was lifted clear of the deck to the full vertical position. The lubricator fell and struck the IP, resulting in a laceration to the back of his head, pain in his back and injury to his left leg. The crew stopped the bleeding, the IP remained conscious and had movement and feelings in his upper and lower extremities. A First Responder was sent to the location to assess his injuries, stabilized him and accompanied him to the medical facility. He was transferred from the location at 0900 hours to an onshore hospital for medical evaluation. The IP was evaluated by the physician resulting in 6 stitches to the head injury, a large bruise on his back and crushed bones and ligaments in his left foot requiring surgery. | 0 | 1 | 0 | 0 | 0 | 0 | Y | 1 | N | N | N | N | N | N | N | N | N | Y | N |  | N |  | N |  | N | N | N | N |  | N |  | N | N | N | N | N | N |  | N | Y | N | N | Y | N | N | N | N | N |  | N | Y | N | N | N | N | N | N | N
2008-03-13 | 700 | Exxon Mobil Corporation | Y |  |  |  | PAC | 8 |  | 5375 | P00190 | 1200 | 6 | HARMONY | FIXED |  |  |  | A DRILLING RIG WAS CONDUCTING LIFTING OPS MOVING A 4'x8' CARGO BASKET W/EMTY WATER CONTAINERS TO THE LOWER DECK. THE LIFT BUMPED INTO A LOCKING DRUM LIFTER THAT WAS LOCATED ON TOP OF AN ADJACENT TOTE TANK KNOCKING THE DRUM LIFTER TO THE DECK MAKING CONTACT W/A SUCTION HOSE THAT WAS CONNECTED TO A TOTE TANK CONTAINING EC-1120-A CHEMICAL WHICH IS USED WHILE INJECTING CUTTINGS. THE HOSE WAS KNOCKED LOOSE FROM THE TOTE, RESULTING IN THE SPILLAGE OF APPROX 35 GAL(S) OF EC-1120-A CHEM TO THE DECK. THE BANKS MAN CLOSED THE SUCTION VALVE ON THE TOTE, STOPPING THE DISCHARGE. ALL CHEM WAS VACUUMED UP FOR DISPOSAL. NONE REACHED THE OCEAN & NO PERSONNEL WAS INJURED. | 0 | 0 | 0 | 0 | 0 | 0 | N |  | N | N | N | N | N | N | N | N | N | Y | N |  | N |  | N |  | N | N | N | N |  | N |  | N | N | N | N | N | N |  | N | Y | Y | N | N | N | N | N | N | N |  | N | Y | N | N | N | N | N | N | N
2008-03-14 | 856 | Pacific Energy Resources LTD | Y |  |  |  | PAC | 8 |  | 3337 | P00300 | 265 | 9 | ELLEN | FIXED |  |  |  | CRANE WAS PICKING UP A DRUM OF SCAVTREAT 8111 WHEN THE DRUM SLIPPED OUT OF THE BARREL RIGGING FALLING TO THE DECK. THE BOTTOM OF THE BARREL SPLIT RELEASING THE CHEMICAL. THE CONTRACT PMTI RIGGER WAS SPLASHED ON THE UPPER TORSO. THE CHEM WAS WASHED OFF THE EMPLOYEE & THE EFFECTED CLOTHING WAS REMOVED. THE MSDS WAS CONSULTED. HE FELT THAT SOME OF THE CHEM WENT INTO HIS MOUTH. THE RIGGER WAS ESCORTED TO HIS QUARTERS WHERE HE SHOWERED & PREPARED TO GO IN. WE ESCORTED HIM TO THE HELIPORT & HE WAS TRANSPORTED TO an onshore HOSPITAL IN LONG BEACH. HE WAS SEEN AT THE HOSPITAL & GIVEN A FULL RELEASE TO RETURN TO WORK.NONE OF THE CHEM SPILLED INTO THE OCEAN. IT WAS CONTAINED ON THE PLATFORM. THE AREA WAS HOSED DOWN WITH WATER. | 0 | 0 | 0 | 0 | 0 | 0 | Y | 1 | N | N | N | N | N | N | N | N | N | Y | N |  | N |  | N |  | N | N | N | N |  | N |  | N | N | N | N | N | N |  | N | Y | Y | N | N | N | N | N | N | N |  | N | Y | N | N | N | N | N | N | N
2008-03-14 | 2055 | Offshore Shelf LLC | N |  |  |  | GOM | 2 | SS | 300 | G07760 | 266 | 90 | A | FIXED |  |  |  | While lifting a 5000 lbs tool basket from the pipe rack area, the fast line parted approximately 50 feet above the ball. Load fell approximately 3 feet landing on top of another tool basket. The rated safe load capacity for this lift was 8000 lbs. No injuries, pollution or lost items were sustained. Update 3-17-08 A crane inspector/mechanic on site completed inspection finding a "possibly" a stiff gin sheave. Fast line operations was shut down waiting to change out the sheave. Sheave was replaced, new line installed, crane inspected, and fast line back in operations. The failed fast line was inspected 3/3/08 and replaced 3/6/08. The failed cable is to be tested in hopes to determine a cause for the failure. | 0 | 0 | 0 | 0 | 0 | 0 | N |  | N | N | N | N | N | N | N | N | N | Y | N |  | N |  | N |  | N | N | N | N |  | N |  | N | N | N | N | N | N |  | N | Y | N | Y | N | N | N | N | N | N |  | Y | N | N | N | N | N | N | N | N
2008-03-14 | 1115 | BHP Billiton Petroleum (GOM) Inc. | N |  |  |  | GOM | 1 | AT | 574 | G08035 | 6213 | 85 |  |  | GSF DEVELOPMENT DRILLER I | SS |  | A 1/2" wire rope sling on the port crane was broken during the attempt to lay down the diverter running tool assembly from a vertical position to a horizontal position on the port pipe rack. The R/T hung underneath pipe rack beam which over loaded and parted the wire rope sling. Personnel was clear of area and incident produced no dropped objects. Actions taken: Job was stopped and incident was investigated with all involved parties inclusive of Company Man, Toolpusher, HSE Reps, and OIM. | 0 | 0 | 0 | 0 | 0 | 0 | N |  | N | N | N | N | N | N | N | N | N | Y | N |  | N |  | N |  | N | N | N | N |  | N |  | N | N | N | N | N | N |  | N | Y | N | Y | N | N | N | N | N | N |  | N | Y | N | N | N | N | N | N | N
2008-03-15 | 1900 | Nexen Petroleum U.S.A. Inc. | N |  |  |  | GOM | 2 | GC | 50 | G24139 | 650 | 80 |  |  | DIAMOND OCEAN SARATOGA | SS |  | Driller picked up on 3-1/2” tubing work string. Set tubing in slips. Unlatched tubing elevators. Picked up to position 3-1/2” single joint elevators below tubing tool joint. Driller picked up against the tool joint with single joint elevators, shearing the pin in the load cell and parting the slings between 3-1/2” tubing elevators and load cell. The cables then fell, striking a Baker Hughes employee, knocking off his hard hat and then hitting his left shoulder. When IP turned to run, he banged his right index finger on the rig tongs. When asked if he was okay, IP stated that he was and declined to see the medic. When asked about the incident, the Frank’s Casing Supervisor, stated that the cables between the 3-1/2” tubing elevators and load cell were 5/8” and that there were ½” cables between the load cell and single joint elevators. Upon investigation, discovered that all cables were ½”. This contributed to the cables above the load cell parting instead of parting below the load cell. If the cables below the load cell had parted instead, the pickup elevators would have just slipped down the pipe and there would have been less chance of injury. Corrective action taken: changed shear pin in load cell, installed ¾” slings between tubing elevators and load cell. Also, with ¾” safety cable attached to casing elevators and below the load cell, therefore preventing the load cell from falling should the slings between the elevators and load cell part. Changed out ½” cables between the load cell and the single joint elevators. Another safety meeting was conducted with all crews involved and reviewed the importance of checking out all equipment. | 0 | 0 | 0 | 0 | 0 | 0 | N |  | N | N | N | N | N | N | N | N | N | N | Y | Single joint elevators | N |  | N |  | N | N | N | N |  | N |  | N | N | N | N | N | N |  | Y | N | N | N | N | N | N | N | N | Y | P&A | Y | N | N | N | N | N | N | N | N
2008-03-19 | 1300 | Venoco, Inc. | Y |  |  |  | PAC | 8 |  | 4661 | P00205 | 739 | 11 | GAIL | FIXED |  |  |  | // AFTER LIFTING CASCADE BREATHING AIR BOTTLES INTO RACK, EMPLOYEE FELT A TIGHTNESS IN HIS BACK. MULTIPLE BOTTLES WERE LIFTED APPROX 11" OFF THE GROUND & PLACED IN THE RACK. EA BOTTLE WEIGHS APPROX 150 LBS. CORRECTIVE ACTIONS ARE TO USE BUDDY SYSTEM OR HOISTING EQUIP WHILE PERFORMING THIS TASK. EVALUATE RACK DESIGN TO REDUCE OR ELIMINATE LIFTING HAZARD & REINFORCE INTENT OF SOR PROGRAM FOR EVALUATING & DOCUMENTING JOB TASK HAZARDS. | 0 | 1 | 0 | 0 | 0 | 0 | N |  | N | N | N | N | N | N | N | N | N | N | Y | Individual | N |  | N |  | N | N | N | Y | STACKING BREATHING AIR BOTTLES | N |  | N | N | N | N | N | N |  | N | Y | Y | N | N | N | N | N | N | N |  | N | Y | N | N | N | N | N | N | N
2008-03-21 | 1830 | W & T Offshore, Inc. | N |  |  |  | GOM | 3 | EI | 206 | 00806 | 100 | 65 | A | FIXED |  |  |  | The crane operator was offloading a generator from a crew boat, the M/V Miss Adrian when the load shifted damaging the generator. No injuries no pollution no lost objects. Investigation revealed: A two-part sling was lowered. The package was engineered for a four-part lift. As the lift was off the deck the load shifted damaging the equipment. | 0 | 0 | 0 | 0 | 0 | 0 | N |  | N | N | N | N | N | N | N | N | N | Y | N |  | N |  | N |  | N | N | N | N |  | N |  | N | N | N | N | N | N |  | N | Y | Y | N | N | N | N | N | N | N |  | N | N | N | N | N | N | N | N | N
2008-03-22 | 1115 | Nexen Petroleum U.S.A. Inc. | N |  |  |  | GOM | 5 | VR | 67 | 00560 | 31 | 15 | 1 | CAIS |  |  |  | The Hercules Skipfish Liftboat crane operator was going to pick up a nitrogen tank off of the crew boat. The tank was lifted 1-2" off the deck when the crane operator noticed that the boom was starting to buckle. The tank was set back down on the boat. The tank was unhooked and the crane set in the boom rest. The weight of the tank was approximately 21,500#. The Hercules Safe Lift Plan estimated the lift to be 25,000# which called for a boom angle of 77 degrees and a 15 ft. radius. The seas were 0-1' with about 10mph winds. The last annual crane inspection was conducted in January, 2008 and the crane operator had a current crane certificaiton. There were no injuries or other damage reported. Hercules's initial assesment of the incident is that possibly shockloading occured. The estimated repair cost is around $32,000.00(update) As per Hercules's Safety Rep. after review Hercules has decided to upgrade to a newer crane. They are replacing the old crane at this time. They plan to send old boom for testing to try and determine the reason for failure. | 0 | 0 | 0 | 0 | 0 | 0 | N |  | N | N | N | N | N | N | N | N | N | Y | N |  | N |  | N |  | N | N | N | N |  | N |  | N | N | N | N | N | N |  | N | Y | N | N | N | N | N | N | N | Y | Wireline on satellite platform | N | N | N | N | N | N | N | N | N
2008-03-25 | 1050 | W & T Offshore, Inc. | N |  |  |  | GOM | 3 | EI | 397 | G15271 | 472 | 112 | A | FIXED |  |  |  | Crane boom heel section damaged due to apparent failure of the boom kick-out safety device. A preuse inspection was completed at startup. An investigation is in progress. No injuries No pollution No lost objects. Crane placed out of service. Incident sequence – load lifted from main deck, swung over the water, boomed high due to proximity of the target, load pulled into target area and slings released. The crane operator then began raising the block when he heard the boom heel section pull into the stops. Investigation completed summary to include: · SIMOPS followed meetings held with construction and Production · Crane Pre-Use completed · JSA completed · Operator qualified (30 yrs) · Radio communication used between signalman and crane operator · The boom kick-out functioned 3 times that day prior to failure · Anti-two locking checked for both lines during pre-use inspection | 0 | 0 | 0 | 0 | 0 | 0 | N |  | N | N | N | N | N | N | N | N | N | Y | N |  | N |  | N |  | N | N | N | N |  | N |  | N | N | N | N | N | N |  | N | Y | Y | N | N | N | N | N | N | N |  | N | N | N | N | N | N | N | N | N
2008-03-26 | 520 | Shell Offshore Inc. | Y | N |  | 2008-07-01 | GOM | 2 | GC | 158 | G07995 | 3300 | 92 | A-Brutus TLP | TLP | H&P 202 | PF |  | While picking up 5 joints of 4-l/2" tbg to place in bolster, load slipped and fell 2-3' to deck. Employee stated he was struck by the pipe. Employee was seen by the Medic who confirms an abrasion to top of employee's foot. Medic recommended ice pack and OTC med for pain. Employee was NOT sent in and returned to work full duty. Crane is OOS pending inspection/investigation. | 0 | 0 | 0 | 0 | 0 | 0 | N |  | N | N | N | N | N | N | N | N | N | Y | N |  | N |  | N |  | N | N | N | N |  | N |  | N | N | N | N | N | N |  | N | Y | N | Y | N | N | N | N | N | N |  | Y | N | N | N | N | N | N | N | N
2222222 | 1215 | Plains Exploration & Production Company (PXP) | N |  |  |  | PAC | 8 |  | 464 | P00450 | 430 | 7 | HIDALGO | FIXED |  |  |  | A SCHLUMBERGER HYDRAULIC PUMP SKID WAS BEING LOADED ONTO TH M/V SANTA CRUZE (MOTOR VESSEL). WHILE BEING SET IN PLACE, THE BOAT MOVED TOWARD THE PLATFORM SLIGHTLY. THIS CAUSED THE PUMP SKID TO CONTACT A BAKER-TYPE TANK ON THE BOAT DECK. A HYDRAULIC HOSE FITTING ON THE PUMP SKID BROKE AND SOME HYDRAULIC OIL (APPROX 2 GALS) WAS RELEASED. SOME OF THE RELEASE WAS CONTAINED IN THE PUMP SKID PAN AND SOME WAS SPRAYED ONTO THE DECK OF THE M/V SANTA CRUZ. THE DECK WAS CLEANED WITH ABSORBENT PADS, THE FITTING ON THE TANK WAS REPARIED, AND THE SKID WAS CLEANED. NO OIL GOT INTO THE OCEAN. THERE WERE NO INJURIES. WILL MEET W/SCHLUMBERGER TO DIRECT THEM TO PUT A GUARD AROUND THE VULNERABLE PARTS OF THIS EQUIP TO PREVENT INCIDENTS OF THIS TYPE FROM HAPPENING AGAIN. | 0 | 0 | 0 | 0 | 0 | 0 | N |  | N | N | N | N | N | N | N | N | N | Y | N |  | N |  | N |  | N | N | N | Y | INCIDENT W/NO INJURIES | N |  | N | N | N | N | N | N |  | N | Y | Y | N | N | N | Y | N | N | N |  | N | N | N | N | N | N | N | N | Y | NATURAL PHENOMENON
2008-03-30 | 1245 | Offshore Shelf LLC | N |  |  |  | GOM | 2 | SS | 232 | G15293 | 38 |  |  |  | M/V Hawk | JU Barge |  | On the M/V Hawk, a Choest Jack Up Barge, during Coil Tubing operations the barge crane operator over pulled the rated capacity of a set of slings hooked to the injector head and the slings parted. No personnel No equipment No pollution No lost object occurred. Investigation revealed – after the critical lift and rigging up was completed crane operators were changed out. The new operator attached the load line to the injector head above the coil tubing unit. As he attempted to take some of the load off the injector he parted the line. This particular crane has one load indicator for both lines. The operator failed to switch the indicator to the line he was using. | 0 | 0 | 0 | 0 | 0 | 0 | N |  | N | N | N | N | N | N | N | N | N | Y | N |  | N |  | N |  | N | N | N | N |  | N |  | N | N | N | N | N | N |  | N | Y | N | N | N | N | N | N | N | Y | T&A | N | Y | N | N | N | N | N | N | N
2008-04-01 | 740 | Shell Offshore Inc. | N |  |  |  | GOM | 5 | WC | 565 | G02015 | 192 | 92 | A | FIXED |  |  |  | Person being transferred from boat to platform. Boat shifted position due to sea state. When personnel basket was lifted by crane, the basket swung, causing IP's ankle to scrape on side rail of workboat. An abrasion on IP's left ankle resulted. No evacuation, no restricted duty. | 0 | 0 | 0 | 0 | 0 | 0 | N |  | N | N | N | N | N | N | N | N | N | Y | N |  | N |  | N |  | N | N | N | N |  | N |  | N | N | N | N | N | N |  | N | Y | N | N | N | N | N | N | N | Y | Well Servicing | N | N | N | N | N | N | N | N | N
2008-04-01 | 800 | ATP Oil & Gas Corporation | N |  |  |  | GOM | 4 | HI | A 589 | G27532 | 181 | 477 | A | FIXED | NABORS 17 | PF |  | While working on the boat rigging up slings to offload pallett material, IP with Nabors, got his feet caught in the lift slings causing him to fall. When IP fell, he tried to break his fall with his hands. The impact caused injury to his right wrist. Due to weather, IP was not sent in until April 3, 2008. IP has a broken wrist and was sent to work in the yard. | 0 | 0 | 0 | 0 | 1 | 0 | N |  | N | N | N | N | N | N | N | N | N | Y | N |  | N |  | N |  | N | N | N | N |  | N |  | N | N | N | N | N | N |  | N | Y | N | Y | N | N | N | N | N | N |  | N | N | N | N | N | N | N | N | N
2008-04-02 | 645 | Energy Partners, Ltd. | N |  |  |  | GOM | 2 | ST | 41 | G24954 | 70 | 15 | A | FIXED |  |  |  | The employee was in the process of crew changing from boat - utilizing a personal basket attached to platform crane. As the operator was lifting the basket, the basket struck the side of the boat - thus in turn caused the employee to lose his footing and fall on rear deck of boat. The employee was transported to shore where he was treated for minor contusions on the left side of his body and released to normal work activity. | 0 | 0 | 0 | 0 | 0 | 1 | Y | 1 | N | N | N | N | N | N | N | N | N | Y | N |  | N |  | N |  | N | N | N | N |  | N |  | N | N | N | N | N | N |  | N | Y | Y | N | N | N | N | N | N | N |  | N | N | Y | Y | N | N | N | N | N
2008-04-04 | 23 | BHP Billiton Petroleum (GOM) Inc. | N |  |  |  | GOM | 2 | GC | 653 | G20084 | 4626 |  |  |  | GSF C.R. LUIGS | DS |  | Crane crew was unloading equipment from half height box and moving it to the mud pump room. The two valves were loaded facing each other, packed with shrink wrap but no banding. The valves weighed 300 lbs each and there were two on each pallet. The pallet was coming past the casing bay porch going to the pump room porch. Men were positioned on the skate deck slinging, on the casing bay porch flagging, and two inside the pump room to release the load. Flagger was in radio contact with the crane operator. The night pusher was also in the pump room, but not near the door. The pallet turned in the space, and one corner of the pallet hung up on the lowest handrail of the sack room porch. The banksman radioed "all stop" to the crane operator, then had decided to cable up to free the pallet. Before he could make the command, the valve on his right started to slide into the second valve. The second valve then punctured the shrink wrap, allowing one valve and then the other to fall 26' to the mud pump deck below. The banksman signaled the crane up and over, set down and disconnected the pallet, then called for the crane operator. Further investigation revealed that the valves were loaded on cardboard, which allowed them to slide easily. | 0 | 0 | 0 | 0 | 0 | 0 | N |  | N | N | N | N | N | N | N | N | N | Y | N |  | N |  | N |  | N | N | N | N |  | N |  | N | N | N | N | N | N |  | N | Y | N | Y | N | N | N | N | N | N |  | Y | N | N | N | N | N | N | N | N
2008-04-07 | 2200 | Shell Offshore Inc. | N |  |  |  | GOM | 3 | GB | 426 | G08241 | 2860 | 168 | A-Auger TLP | TLP |  |  |  | Crane operations to remove the backstop on the bardex (allows variable lengths of pipe to be handled). The slings on the backstop were rated for 5,000 pounds. The backstop weighed around 300 pounds. On first attempt, the backstop became cocked in the guide, causing the sling to fail. The backstop was re-rigged, checked to be free, and lifted out without any further incident. There are grooves on the backside of the backstop pegs, which seem to have been caught on the first attempt to lift. On the second lift with the backstop pushed forward the pegs came out freely. There were no injuries or damage to the environment. | 0 | 0 | 0 | 0 | 0 | 0 | N |  | N | N | N | N | N | N | N | N | N | Y | N |  | N |  | N |  | N | N | N | N |  | N |  | N | N | N | N | N | N |  | N | Y | N | N | N | N | N | N | N | Y | Crane Operations | N | N | N | N | N | N | N | N | N
2008-04-07 | 745 | Shell Offshore Inc. | N |  |  |  | GOM | 3 | GB | 426 | G08241 | 2860 | 168 | A-Auger TLP | TLP |  |  |  | A 8' x 20' transporter basket containing scrap metal was being lifted from the lower deck to a boat. Movement of the load was controlled by employees with taglines. As the load was lifted, the load was pivoted around a con-ex box in order to position the transporter to be hoisted out. The load contacted a permanent ladder, a 2" utility line, and a fire extinguisher, resulting in minor damage to all 3. Stopped operation, reviewed corrective action to finalize the lift, and did so without further incident. After lift was completed, held an incident review with all involved. Corrective Actions: (1) Do not use items in the area to "pivot" a load around - add to JSA; (2) Assess the surroundings around the lift for areas that could potentially get damaged; and (3) 8' x 20' transporter baskets will no longer be set in this area of the lower deck. There were no injuries or damage to the environment. | 0 | 0 | 0 | 0 | 0 | 0 | N |  | N | N | N | N | N | N | N | N | N | Y | N |  | N |  | N |  | N | N | N | N |  | N |  | N | N | N | N | N | N |  | N | Y | N | N | N | N | N | N | N | Y | Crane Operations | N | N | N | N | N | N | N | N | N
2008-04-08 | 1729 | Nexen Petroleum U.S.A. Inc. | N |  |  |  | GOM | 5 | VR | 67 | 00560 | 31 | 15 | 1 | CAIS |  |  |  | Divers were on location to reapir Pipeline Segment #14132 in the VR67 Area. The leak was spotted and sub-mar mats had to be removed to possibly install a clamp. One sub-mar mat was moved with no problem. The second mat was being moved when the lift rope on the mat broke. When the rope broke, the nylon straps and shackles being used to lift the mat struck the diver on his left arm and right hand. There are no broken bones, but he was released to restricted duty and will return to the doctor in a couple of days. This incident occurred while trying to make a pipeline repair. | 0 | 0 | 0 | 0 | 1 | 0 | Y | 1 | N | N | N | N | N | N | N | N | N | Y | N |  | N |  | N |  | N | N | N | N |  | N |  | N | N | N | N | N | N |  | N | Y | N | N | N | N | N | N | N | Y | Pipeline Repair - Diving | N | N | N | N | N | N | N | N | N
2008-04-14 | 200 | El Paso E&P Company, L.P. | N |  |  |  | GOM | 5 | WC | 498 | G03520 | 159 | 98 | B | FIXED |  |  |  | (Current Operations: RU for operations to change zones on Well No. B3). While lifting personnel off of the crew boat with the personnel basket, the winds were 20-25 mph. The crane was not centered correctly over the personnel basket with personnel. When the personnel basket was lifted, it swung into a cargo box hitting the contractor on the left side of his body. Paramedic checked out the injured employee and no treatment was necessary at 2:00 a.m. He had a small bruise on his knee. The employee was rechecked again at 6:30 a.m. by Paramedic. Employee is o.k. Corrective Action Taken: Held JSA with crane operator. Re-stated to make sure loads were centered prior to picking up. Request this to also be considered 15 day follow up report. | 0 | 0 | 0 | 0 | 0 | 0 | N |  | N | N | N | N | N | N | N | N | N | Y | N |  | N |  | N |  | N | N | N | N |  | N |  | N | N | N | N | N | N |  | N | Y | N | N | N | Y | N | N | N | N |  | N | N | N | N | N | N | N | N | N
2008-04-14 | 1730 | Nexen Petroleum U.S.A. Inc. | N |  |  |  | GOM | 3 | EI | 257 | G02103 | 152 | 56 | C | FIXED |  |  |  | Swing gear box did not work on platform crane. Had to pick up gear box and crane mechanic's tool box from boat. The crane boom faces to the north and extends approx. 20' past the platform deck. The crane boom was raised 1' to 2' off the boom rest and the mechanical swing brake was applied. When picking up the mechanic's tool box, the boom swung to the south striking living quarters. The crane mechanic checked the boom and found no damage. Damage was limited to a PVC sewer vent line. The swing gear box has been replaced, estimated cost with labor is $6500. | 0 | 0 | 0 | 0 | 0 | 0 | N |  | N | N | N | N | N | N | N | N | N | Y | N |  | N |  | N |  | N | N | N | N |  | N |  | N | N | N | N | N | N |  | N | Y | Y | N | N | N | N | N | N | N |  | N | N | N | N | N | N | N | N | N
2008-04-20 | 100 | Helis Oil & Gas Company, L.L.C. | N |  |  |  | GOM | 3 | SM | 251 | G24880 | 25 | 10 |  |  | PRIDE FLORIDA | JU |  | The IP was in the process of securing the air hoist chain to the snubbing post while the drill crew were breaking out a single joint of 5 inch drill pipe from the work string. At which time the driller tightened up on the snub line and it struck the IP across the front of his groin area. Injured was taken to shore due to pain and swelling. Injured returned to work on 04/21/2008 with no serious injury. | 0 | 1 | 0 | 0 | 0 | 0 | Y | 1 | N | N | N | N | N | N | N | N | N | N | Y | Air Hoist | N |  | N |  | N | N | N | N |  | N |  | N | N | N | N | N | N |  | Y | N | N | Y | N | N | N | N | N | N |  | N | N | N | N | N | N | N | N | N
2008-04-21 | 730 | Chevron U.S.A. Inc. | N |  |  |  | GOM | 3 | SM | 217 | 00310 | 13 | 7 | COMP 1&2 | FIXED |  |  |  | On 4/20/08 at approximately 1700 hours, a company employee was attempting to retrieve a stinger from the storage area to hook up to the crane block. As he removed the stinger from the rack and turned to move toward the location of the block, he tripped on an obstruction protruding from the deck and fell to both knees. The IP remained at work until the next morning, when his left knee became stiff and swollen. He was transferred to shore on 4/21/08 at 0730 hours for medical evaluation. The IP was transported to Occupational Medical Center for an evaluation by the company physician. The physician diagnosed a contusion of the left knee, applied an ace bandage to his left knee and released the IP to full duty. | 0 | 0 | 0 | 0 | 0 | 1 | Y | 1 | N | N | N | N | N | N | N | N | N | Y | N |  | N |  | N |  | N | N | N | N |  | N |  | N | N | N | N | N | N |  | N | Y | Y | N | N | N | N | N | N | N |  | N | N | N | N | N | N | N | N | N
2008-04-21 | 1630 | BP Exploration & Production Inc. | N |  |  |  | GOM | 2 | GC | 787 | G23579 | 7050 | 124 | A (Atlantis) | SEMI |  |  |  | Location: Generation Crane boom tip platform. The cable rails around the inside of the boom walk around has a damaged turnbuckle and one broken cable strand. This is the bottom strand of 3/8" stainless steel cable that is utilized as a guardrail system down the boom walkway and around the tip. Facility Damage noted at 16:30 hours. | 0 | 0 | 0 | 0 | 0 | 0 | N |  | N | N | N | N | N | N | N | N | N | Y | N |  | N |  | N |  | N | N | N | N |  | N |  | N | N | N | N | N | N |  | N | Y | Y | N | N | N | N | N | N | N |  | Y | N | N | N | N | N | N | N | N
2008-04-24 | 1955 | McMoRan Oil & Gas LLC | N |  |  |  | GOM | 5 | WC | 601 | G27808 | 250 | 109 | A | FIXED |  |  |  | Crew was rigging the derrick crane to a conductor while decommissioning WC 601 A. A rigger fell overboard from the plus 10 level when he was trying to grab hold to the lifting slings. A ground swell was causing the block and slings to have a pedulum motion and when he grabbed the sling the momentum pushed him and he lost his footing causing him to go overboard. Man overboard was called out over the pa system, the crew working with him imediately threw him a life ring and pulled him to the DB, the little rig lowered the leaderman in the personel basket and he pulled the rigger onto the basket. Rigger had life vest on and snapped up. Crew responded well and from the time the man went into the water until he was back on deck was only about 4 minutes. Rigger also managed to keep his hardhat on but lost it when the leaderman pulled him into the basket. Medic checked out rigger and found him okay, he was kept under observation thru the night. | 0 | 0 | 0 | 0 | 0 | 0 | N |  | N | N | N | N | N | N | N | N | N | N | Y | derrick crane | N |  | N |  | N | N | N | Y | Man overboard | N |  | N | N | N | N | N | N |  | N | Y | N | N | N | N | N | N | N | Y | Structure Decommissioning | N | N | Y | Y | N | N | N | N | N
2008-04-25 | 810 | Shell Offshore Inc. | N |  |  |  | GOM | 1 | WD | 143 | G27186 | 369 | 18 | A-PROCESS | FIXED |  |  |  | Crane Operations: Relocating scaffolding materials using radio communication. Load successfully placed on deck and slings disconnected from lift. DSP was flagging crane and 2 20-foot slings out of the area when he saw the sling wrap around the handrail; handrail came out of socket. DSP called an All Stop and the sling unwrapped itself. DSP proceeded to flag the crane hook and slings out of the area and he headed to the deck to put the handrail back in the socket when the weight of a light fixture and the handrail, only being held up by one socket, caused the socket to bend, allowing the section of handrail and the light fixture to fall to the sub-cellar deck and the wires from the light to part. Job was stopped; PTW was pulled; and safety standdown was held with the crane crew and sponsor. | 0 | 0 | 0 | 0 | 0 | 0 | N |  | N | N | N | N | N | N | N | N | N | Y | N |  | N |  | N |  | N | N | N | N |  | N |  | N | N | N | N | N | N |  | N | Y | N | N | N | N | N | N | N | Y | crane operations | N | N | N | N | N | N | N | N | N
2008-04-26 | 1330 | W & T Offshore, Inc. | N |  |  |  | GOM | 4 | HI | 119 | G22246 | 50 | 26 |  |  | Kathryn Eymard | LB |  | The L/B Kathryn Eymard crane operator was unloading a 25 bbl tote tank off of the 120' boat Sea Swift, as the crane was lifting up the tank, the boat started moving backward toward the tank, the crane operator was unable to lift the load in time to prevent the tank from hitting and breaking the Port AFT window. No one was hurt, just a broke window, damages about $1,000.00. | 0 | 0 | 0 | 0 | 0 | 0 | N |  | N | N | N | N | N | N | N | N | N | Y | N |  | N |  | N |  | N | N | N | N |  | N |  | N | N | N | N | N | N |  | N | Y | N | N | Y | N | N | N | N | N |  | N | N | N | N | N | N | N | N | N
2008-04-27 | 300 | Shell Offshore Inc. | Y | N |  | 2008-07-01 | GOM | 2 | GC | 158 | G07995 | 3300 | 92 | A-Brutus TLP | TLP |  |  |  | While lowering load to top deck using fast line, the load block was pulled into the boom tip. The composite sheave fractured, sending pieces to the top and lower decks. Crane is barricaded off waiting on crane inspection. | 0 | 0 | 0 | 0 | 0 | 0 | N |  | N | N | N | N | N | N | N | N | N | Y | N |  | N |  | N |  | N | N | N | N |  | N |  | N | N | N | N | N | N |  | N | Y | N | N | N | N | N | N | N | Y | crane operations | N | Y | N | N | N | N | N | N | N
2008-05-01 | 745 | Tana Exploration Company LLC | N |  |  |  | GOM | 4 | HI | 73 | G25553 | 33 | 19 | 2 | CAIS |  |  | 17456 | IP was getiing on the man basket on 5/1/2008. The crane did not have enought slack and when the C/B dipped down into the seas, the basket rose up hitting him in the right knee. The incident was not reported to the Cal-Dive ESH person until 29 hrs. later. IP was transported via M/V Sterling Pony in 5/6/2007 to be checked out by a doctor. | 0 | 1 | 0 | 0 | 0 | 0 | N |  | N | N | N | N | N | N | N | N | N | Y | N |  | N |  | N |  | N | N | N | N |  | N |  | N | N | N | N | N | N |  | N | Y | Y | N | N | N | N | Y | N | N |  | N | N | N | N | N | N | N | N | N
2008-05-03 | 900 | W & T Offshore, Inc. | N |  |  |  | GOM | 2 | SS | 317 | G24950 | 291 | 75 |  |  | ENSCO 74 | JU |  | While back loading boat, as the load landed and as the rigger was unshackling the load, the boat shifted causing the slings to brush against his back. Rigger was evaluated by the rig safety medic, abrasions to back, then returned to work. Injured rigger is being sent in for treatment & evaluation latter today. | 0 | 0 | 0 | 0 | 0 | 0 | Y | 1 | N | N | N | N | N | N | N | N | N | Y | N |  | N |  | N |  | N | N | N | N |  | N |  | N | N | N | N | N | N |  | Y | N | N | Y | N | N | N | N | N | N |  | Y | N | N | N | N | N | N | N | N
2008-05-04 | 430 | Venoco, Inc. | Y |  |  |  | PAC | 8 |  | 4661 | P00205 | 739 | 11 | GAIL | FIXED |  |  |  | // A SULPHUR BIN NEXT TO 2 STACKED CHEM TOTES CONTAINING SOLVENT, WAS BEING LIFTED OFF A LOWER DECK, THRU UPPER DECK OPENINGS ON THE S. SIDE OF THE PLATFORM. THIS IS A FREQUENT OPERATION, BUT ONE IN WHICH THE CRANE OPERATOR IS UNABLE TO SEE THE LOAD EARLY IN THE LIFT. 2 OPERATORS WERE GUIDING THE SULPHUR BIN & A 3RD PERSON WAS PROVIDING HAND SIGNALS TO THE CRANE OPERATOR. AT SOME POINT IN THE LIFT, A PAD EYE ON THE SULPHUR BIN SNAGGED THE SLING RIGGING ON THE ADJACENT (UPPER) CHEM TOTE, LIFTING IT APPROX 10'. THE LIFT WAS STOPPED BUT DURING THE LOWERING PROCESS, ABOUT THE 5' LEVEL, THE TOTE RIGGING SLIPPED OFF THE PAD EYE, DROPPING THE CHEM TOTE ONTO THE BOTTOM ONE. ONE TOTE FOOT HIT & DAMAGED THE LID OF THE LOWER TOTE BEFORE THE FALLING TOTE TIPPED & FELL ONTO THE DECK UPSIDE DOWN, SPILLING ITS CONTENTS ONTO THE DECK. THE ROUNDED NATURE OF THE PAD EYE & THE INHERINTLY JERKY NATURE OF THE HYDRAULIC CRANE STOPS/STARTS MAY HAVE CONTRIBUTED TO THE RIGGING SLIPPING OFF THE PAD EYE. ADDITIONALLY, WHILE THERE MAY HAVE BEEN NO OBVIOUS DANGEROUS PROCEDURES INVOLVED, THIS BLIND LIFT SITUATION MAY MAKE NORMAL PRACTICES (LIFTING IN CLOSE PROXIMITY TO OBSICLES) LESS SAFE. | 0 | 0 | 0 | 0 | 0 | 0 | N |  | N | N | N | N | N | N | N | N | N | Y | N |  | N |  | N |  | N | N | N | Y | CRANE | N |  | N | N | N | N | N | N |  | N | Y | Y | N | N | N | N | N | N | N |  | N | Y | N | N | N | N | N | N | N
2008-05-10 | 1400 | Shell Offshore Inc. | N |  |  |  | GOM | 2 | ST | 301 | G03594 | 333 | 60 | B | FIXED |  |  |  | While picking up bumper jar with crane, the DSP noticed that the position of the tagline might interfere with the slings around the jar and had the crane operator set the jar down. When employee began to remove the tag line, the jar rolled off of the 2x4 board it was sitting on and onto the top of employee's left foot. Incident reported as a minor crane incident with minor injury to personnel involved in crane operations. Injury resulted in a precautionary evacuation with first aid treatment only (diagnosis: contusion to top of left foot - no Rx; no treatment; full work release). | 0 | 0 | 0 | 0 | 0 | 0 | N |  | N | N | N | N | N | N | N | N | N | Y | N |  | N |  | N |  | N | N | N | N |  | N |  | N | N | N | N | N | N |  | N | Y | N | N | N | N | N | N | N | Y | Crane Operations | Y | N | N | N | N | N | N | N | N
2008-05-11 | 900 | El Paso E&P Company, L.P. | N |  |  |  | GOM | 3 | EI | 327 | G02910 | 262 | 78 | A | FIXED | NABORS POOL 140 | PF |  | IP who was taking slings off sub. The sub was set diagonally on top of a tool jt. and another sub with 10 inch gap in between. When he took the sling off, the sub slid and fell into the gap catching his right foot between the 2 subs causing him to fall twisting his ankle as he fell. He was transported to shore to see Doctor. He was examined. He was fine. He was not given any medications. Released to go back to work. | 0 | 0 | 0 | 0 | 0 | 1 | Y | 1 | N | N | N | N | N | N | N | N | N | Y | N |  | N |  | N |  | N | N | N | N |  | N |  | N | N | N | N | N | N |  | N | Y | N | Y | N | N | N | N | N | N |  | N | N | N | N | N | N | N | N | N
2008-05-14 | 1445 | Helis Oil & Gas Company, L.L.C. | N |  |  |  | GOM | 3 | EI | 56 | G23857 | 13 | 22 | 3 | FIXED |  |  |  | Crane operator was using fast line with stinger, 10T 2-part wire sling and 2 web straps to lift the wellhead approximately one foot and swing the wellhead between cement mixer & bags of cement. The strap on the heavy end caught on the mixer and the eye parted. The load fell to the deck puncturing five quarter size holed in the deck. | 0 | 0 | 0 | 0 | 0 | 0 | N |  | N | N | N | N | N | N | N | N | N | Y | N |  | N |  | N |  | N | N | N | N |  | N |  | N | N | N | N | N | N |  | N | Y | N | N | N | N | N | N | N | Y | Plug and abandonment | N | N | N | N | N | N | N | N | N
2008-05-15 | 1015 | BP Exploration & Production Inc. | N |  |  |  | GOM | 2 | GC | 782 | G15610 | 4420 | 128 | A-Mad Dog Spar | SPAR | PRIDE MAD DOG SPAR RIG | PF |  | No harm to people, no damage to property and no harm to the environment. A rolled up section of 1 1/2" drill line (carbon steel) was lost while being loaded to a workboat, it was dropped overboard. The crane operator was in the process of back loading a 4' X 8' cargo baskett, that contained 186' of 1 3/4'' drill line, when the basket was being lowered from the rig, the drill line fell from the baskett and went into the GOM. | 0 | 0 | 0 | 0 | 0 | 0 | N |  | N | N | N | N | N | N | N | N | N | Y | N |  | N |  | N |  | N | N | N | N |  | N |  | N | N | N | N | N | N |  | N | Y | N | Y | N | N | N | N | N | N |  | N | Y | N | N | N | N | N | N | N
2008-05-20 | 2015 | Nexen Petroleum U.S.A. Inc. | N |  |  |  | GOM | 5 | WC | 170 | G04085 | 39 | 27 | A | FIXED |  |  |  | A third party crane operator was lifting the personnel basket with 4 personnel on it. The boom tip was not centered over the personnel basket due to the boat movement and when operator picked up on the basket, it swung and bumped into the wheel house of the boat. One of the personnel stepped off of the basket to avoid hitting the wheel house. The personnel basket was then lowered back onto the back deck of the boat and personnel transfer was made safely. There were no injuries reported and there was no property damage. An investigation is currently being conducted. The seas were marginal 5-8 ft, therefore the communication between the crane operator and boat captain was very critical in this task. They had hand held radio sets but since the crane operator was not the normal platform crane operator but instead a 3rd party one with the construction crew. (He had all the proper certifications) but the communication between him and the boat captain should have been more effective during this incident. Since then we have stressed to all of our personnel that good communication needs to be done in all of our operations. | 0 | 0 | 0 | 0 | 0 | 0 | N |  | N | N | N | N | N | N | N | N | N | Y | N |  | N |  | N |  | N | N | N | N |  | N |  | N | N | N | N | N | N |  | N | Y | Y | N | N | N | N | N | N | N |  | N | N | N | N | N | N | N | N | N
2008-05-22 | 2245 | Merit Energy Company | N |  |  |  | GOM | 4 | MU | A 31 | G03015 | 228 | 36 | A | FIXED | * COIL TUBING UNIT | PF |  | IP was sitting on a tank while unhooking injector package. After he unhooked package, the sling hooked onto another piece of equipment and moving equipment towards IP. At that time IP, jumped off of tank to get out of way and equip struck him on back of thigh. | 0 | 0 | 0 | 0 | 0 | 0 | N |  | N | N | N | N | N | N | N | N | N | Y | N |  | N |  | N |  | N | N | N | N |  | N |  | N | N | N | N | N | N |  | N | Y | Y | N | N | N | N | N | N | Y | Zone Change | N | N | N | N | N | N | N | N | N
2008-05-23 | 330 | Energy XXI GOM, LLC | N |  |  |  | GOM | 1 | MP | 126 | G25020 | 26 |  |  |  | HERCULES 257 | JU |  | The contract hand working for Franks casing crew was being lifted off the M/V THUNDER AMERICA when the basket struck the back of the vessel causing him to fall off the basket striking the back of the vessel and falling into the water. He was immediately pulled out of the water by the personnel that remained on the basket. He was checked by the medic and send in for medical treatment / examination. He is experiencing pain to his right rib cage. He was dignosed with 2 broken ribs and released to restricted work. | 0 | 0 | 0 | 0 | 1 | 0 | Y | 1 | N | N | N | N | N | N | N | N | N | Y | N |  | N |  | N |  | N | N | N | N |  | N |  | N | N | N | N | N | N |  | N | Y | N | N | N | N | Y | N | N | N |  | N | Y | N | N | N | N | N | N | N
2008-05-23 | 930 | Nexen Petroleum U.S.A. Inc. | N |  |  |  | GOM | 3 | EI | 257 | G02103 | 155 | 56 | D | FIXED |  |  |  | While offloading a PHI fuel Transport Tank from the field boat, the crane operator lowered the load block down to the boat for the deckhand to unhook the slings from a stinger. A large swell forced the boat upwards causing the load block to set down on the top of the tank and tilt sideways enough for the cable to jump off of the sheave in the block. The deckhand nor the crane operator noticed this until the crane operator started lifting the tank. As the block was being raised back up, the crane operator noticed the cable starting to unravel. He set the tank back down on the boat, picked up the load block and secured the crane. The crane was placed out of service. There were no injuries and damge was limited to the crane cable. The estimated cost for the cable and installation is approximately $12,000. | 0 | 0 | 0 | 0 | 0 | 0 | N |  | N | N | N | N | N | N | N | N | N | Y | N |  | N |  | N |  | N | N | N | N |  | N |  | N | N | N | N | N | N |  | N | Y | Y | N | N | N | N | N | N | N |  | N | N | N | N | N | N | N | N | N
2008-05-24 | 1115 | Chevron U.S.A. Inc. | N |  |  |  | GOM | 3 | EI | 360 | G02323 | 307 | 102 | E | FIXED |  |  |  | The mechanics were utilizing an Energy Crane, Inc., rental knuckle boom crane to replace the boom tip of the platform crane. The boom section of the platform crane was lifted by the rental crane to begin the removal of the boom tip. While removing the bolts on the boom section, the mechanic noticed that the hydraulics on the rental crane had developed a slight internal leak, on one leg, causing slack in the chain that binded the rental crane to the platform. The binder chain broke as the mechanics attempted to tighten it. Stop Work Authority was enforced until the rental crane could be replaired/replaced. As a precaution, an additional mechanic will be included on the project when a knuckle boom crane is utilized. | 0 | 0 | 0 | 0 | 0 | 0 | N |  | N | N | N | N | N | N | N | N | N | N | Y | Knuckle boom crane | N |  | N |  | N | N | N | N |  | N |  | N | N | N | N | N | N |  | N | Y | Y | N | N | N | N | N | N | N |  | N | N | N | N | N | N | N | N | N
2008-05-24 | 1400 | Eni US Operating Co. Inc. | Y | N |  | 2008-06-11 | GOM | 1 | MC | 773 | G19996 | 5610 | 98 | A(DEVILS TOWER | SPAR |  |  |  | On 5/24/08 crew performed a JSA and the task was to remove a Turbine exhaust from its support rack to change out the expansion bellows on the bottom of it. There were no visible pad eyes to make the lift, so a decision was made to use a double set of slings and choke it around the upper flange around the exhaust deflector tip to make the lift. The lift was made and the bellows was changed with no noticeable problems. When the lift was made again to re-install the exhaust, apparently a sharp edge on the deflector tip managed to cut into the web slings that were being used. This caused the slings to fail and the exhaust fell approx: 20 feet on the top deck. It fell on the corner of a cargo basket causing corner damage to the basket. The chalk type insulation on the exhaust cushioned the strike on the exhaust causing minimal damage to the exhaust, just denting it in somewhat. After removing all of the insulation chalk and sheet metal to clean it up we noticed that there are 2 pad eyes welded on the side of the exhaust to make a safe lift. When this exhaust was insulated in place after installation the pad eyes were covered and not visible. The exhaust weight was 5,000 lbs. and the slings used were rated for 20,000 lbs. Date of certification on the slings were 12/27/07. Currently the cost estimate of damage is < $25,000 Root Cause: No visible pad eyes for proper lifting. Used a web sling instead of a steel sling. Corrective Actions Taken: Completed the lift using the pad eyes with steel slings. Prevention / Recommendations: Never use a web sling to choke around anything that may have sharp edges. Always use steel slings for this type of lift. Re-insulate exhaust with cloth type insulation and leave pad eyes visible. Will cut out insulation on the second FGC and expose the pad eyes in case this unit ever gets pulled in the future. | 0 | 0 | 0 | 0 | 0 | 0 | N |  | N | N | N | N | N | N | N | N | N | Y | N |  | N |  | N |  | N | N | N | N |  | N |  | N | N | N | N | N | N |  | N | Y | Y | N | N | N | N | N | N | N |  | Y | Y | N | N | N | N | N | N | N
2008-05-24 | 1540 | Union Oil Company of California | N |  |  |  | GOM | 3 | EI | 276 | G00989 | 175 | 69 | E | FIXED |  |  |  | The crane operator was offloading personnel from the platform to the mv Ricky B in 4' - 5' seas. As the basket was lowered to the back deck, the personnel began to disembark. One of the riders lost his balance and fell against the deck hand causing the deck hand to fall against the side of the vessel resulting in pain in his lower back. The IP was transferred to shore for medical evaluation. As a result of the incident, the company physician had the IP placed on light duty for 4-5 days. IP was released back to work same day. | 0 | 0 | 0 | 0 | 0 | 1 | Y | 1 | N | N | N | N | N | N | N | N | N | Y | N |  | N |  | N |  | N | N | N | N |  | N |  | N | N | N | N | N | N |  | N | Y | Y | N | N | N | N | N | N | N |  | N | N | N | N | N | N | N | N | N
2008-05-25 | 300 | PetroQuest Energy, L.L.C. | N |  |  |  | GOM | 5 | WC | 230 | G23754 | 65 | 62 | C | FIXED |  |  |  | EMPLOYEE WAS WORKING IN PERSONNEL BASKET WHEN A WAVE PUSHED THE BASKET INTO A PILE SMASHING HIS HAND BETWEEN THE BASKET AND A PILE. EMPLOYEE WAS TAKEN BY BOAT TO SHORE FOR FURTHER MEDICAL EVALUATION | 0 | 0 | 0 | 0 | 1 | 0 | Y | 1 | N | N | N | N | N | N | N | N | N | Y | N |  | N |  | N |  | N | N | N | N |  | N |  | N | N | N | N | N | N |  | N | Y | N | N | N | N | N | N | N | Y | CONSTRUCTION | N | N | N | N | N | N | N | N | N
2008-05-25 | 1500 | El Paso E&P Company, L.P. | N |  |  |  | GOM | 4 | HI | A 368 | G02433 | 314 | 103 | A | FIXED |  |  |  | Crane operator attempted to pickup a lift that was over the limit for the fast line. Got ~4' off the deck and had to put it back down. Winch was damaged and put out of service. No injuries, pollution or damage to anything else. The wench was fixed and put back into service. | 0 | 0 | 0 | 0 | 0 | 0 | N |  | N | N | N | N | N | N | N | N | N | Y | N |  | N |  | N |  | N | N | N | N |  | N |  | N | N | N | N | N | N |  | N | Y | N | N | Y | N | N | N | N | N |  | N | N | N | N | N | N | N | N | N
2008-05-25 | 1345 | Shell Offshore Inc. | N |  |  |  | GOM | 1 | MC | 809 | G05868 | 3800 | 67 | A-Ursa TLP | TLP |  |  |  | Operator in Crane #3 was moving a 17,000# load to the lower riser rack from the boat. When load was approx. 10 feet above the riser rack, DSP signaled hoist down; the load slipped approx. 4' when operator released the joystick to the neutral positon. (The crane is equipped with 2 brake systems, counterbalance hydraulic and mechanical. The load was stopped by the hydraulic counterbalance system.) The job was stopped and the crane was put into the cradle. 2 mechanics immediately performed a brake test, case drain test, and found no problems. Crane is out of service pending investigation. Status Report 6/9/08: During the hydraulic upgrade, hose material was discovered in the hydraulic storage tank and tank strainers. It is suspected that this material could have migrated into the control systems thus causing the slipping issues. We have completed OEM hydraulic upgrade, which included draining and cleaning hydraulic storage tanks and installing new strainers. Shell Crane Group is performing the annual inspection and will complete the scheduled 5-year USCG load test. (USCG rep is on board today; crane will be put back in service after completion and acceptance of USCG load test.) | 0 | 0 | 0 | 0 | 0 | 0 | N |  | N | N | N | N | N | N | N | N | N | Y | N |  | N |  | N |  | N | N | N | N |  | N |  | N | N | N | N | N | N |  | N | Y | N | N | N | N | N | N | N | Y | Crane Operations | N | N | N | N | N | N | N | N | N
2008-05-25 | 1515 | BP America Production Company | N |  |  |  | GOM | 2 | ST | 160 | G24970 | 122 | 32 | E | FIXED |  |  |  | The Derrick Barge 16 was on location at ST 160E for platform removal operations. On 5/25/08 at 15:15 hrs an electric motor was being lowered. the engineer and rigging leadman had manually shifted the motor, which was attached via lifting eye to a chain fall, and as they picked up on the shaft of the motor the motor roated around the shaft allowing the safety hook of the chain fall to dislodge. The motor free fell 15 feet due to the position of the chain fall anchor point and a lack of tension on the chain when the safety disloged. The engineer and the leaderman were not in danger and no one was injured. Please note that the space below the motor was evacuated prior to work as per the JSEA. Immediate Action: Check motor for damages - no visual damages observed. Corrective Action: Make sure equipment is properly rigged or use backup rigging. | 0 | 0 | 0 | 0 | 0 | 0 | N |  | N | N | N | N | N | N | N | N | N | N | Y | Chain pull | N |  | N |  | N | N | N | N |  | N |  | N | N | N | N | N | N |  | N | Y | N | N | N | N | N | N | N | Y | Platform Removal Ops | N | Y | N | N | N | N | N | N | N
2008-05-26 | 1800 | Chevron U.S.A. Inc. | N |  |  |  | GOM | 5 | VR | 214 | G02076 | 127 | 57 | A | FIXED |  |  |  | When lifting personnel basket off of the platform with 2 men on the basket, the edge of the basket hooked on to the handrail and it pulled the handrail out of the socket and it fell overboard. The personnel basket was located behind equipment and the crane operator had to rely on signals to continue. The personnel on the basket motioned for him to continue with the lift. They did not notice that the edge of the basket had caught the handrail and lifted it out of the sockets. A temporary barricade constructed of scaffolding material has been set up to protect the opening until a handrail is constructed and put in place. | 0 | 0 | 0 | 0 | 0 | 0 | N |  | N | N | N | N | N | N | N | N | N | Y | N |  | N |  | N |  | N | N | N | N |  | N |  | N | N | N | N | N | N |  | N | Y | Y | N | N | N | N | N | N | N |  | N | N | N | N | N | N | N | N | N
2008-05-26 | 1815 | Mariner Energy, Inc. | Y | N |  | 2008-08-14 | GOM | 5 | VR | 380 | G02580 | 340 | 102 | A | FIXED | BLAKE 1501 | PF |  | IP working on the Blake 1501 Rig at VR 380 A platform. Air hoist chain was being lowered thru the rotary hole down to the rig mat where IP was positioned. IP was walking across mat in preparation to engage air hoist to man hole cover. The air hoist w/chain & hook became hung up then released and fell causing tail (hook) of the chain to whip and strike IP on the R. side of his face. IP will miss approx. 1 month of work. | 0 | 0 | 1 | 0 | 0 | 0 | Y | 1 | N | N | N | N | N | N | N | N | N | N | Y | Air Hoist rig floor | N |  | N |  | N | N | N | N |  | N |  | N | N | N | N | N | N |  | N | Y | N | Y | N | Y | N | N | N | N |  | Y | Y | N | N | N | N | N | N | N
2008-05-27 | 1115 | Chevron U.S.A. Inc. | N |  |  |  | GOM | 4 | HI | A 563 | G02388 | 305 | 86 | B | FIXED |  |  |  | The wireline helper was assisting with preparing the lubricator to rig up on the well. As the lubricator was lifted to a vertical position, the weight of the tool string caused the wire to become taut. As the wire tightened, it caused the wire clamp to swing toward the lubricator, striking the helper on the right hand as he was releasing his grip from the lubricator. The IP suffered a laceration and bruises to his hand. He was transferred to shore at 1115 hrs and transported to the company physician for a medical evaluation. The IP was evaluated by the company physician and released to full duty. The incident is classified as a First Aid. | 0 | 0 | 0 | 0 | 0 | 0 | Y | 1 | N | N | N | N | N | N | N | N | N | Y | N |  | N |  | N |  | N | N | N | N |  | N |  | N | N | N | N | N | N |  | N | Y | Y | N | N | N | N | N | N | N |  | N | N | N | N | N | N | N | N | N
2008-05-30 | 1400 | El Paso E&P Company, L.P. | Y | N |  | 2008-07-01 | GOM | 3 | EI | 327 | G02910 | 262 | 78 | A | FIXED |  |  |  | The crane mechanic was notified by crane operator that the unit's engine was loosing RPM's when boom lever was activated. The mechanic began trouble shooting the issue with the operators help. As per mechanic he removed the boom winch motor from its mount and had operator activate boom lever. At this time the crane boom dropped uncoiling the boom cable from its drum. The wedge used to secure the boom cable to boom drum prior to first wrap held boom cable from completely detaching from drum. Crane boom was secured to facility structure and personnel are due out to assess damage to crane and conduct repairs as needed. UPDATE: Repairs were made and crane is working properly. CONTRIBUTING FACTORS: Boom assembly was not secured in the boom rest. Boom winch brake isolation valves were internally damaged. SUMMARY OF RECOMMENDATIONS: Prior to any boom repairs, the boom shall be secured in the boom rest if possible, or chained to the boom stops in the upright position. Review "change in scope" diagnostics with PIC before proceeding. | 0 | 0 | 0 | 0 | 0 | 0 | N |  | N | N | N | N | N | N | N | N | N | Y | N |  | N |  | N |  | N | N | N | N |  | N |  | N | N | N | N | N | N |  | N | Y | Y | N | N | Y | N | N | N | Y | Mechanical Failure | N | N | N | N | N | N | N | N | Y | Mechanical Failure
2008-06-02 | 245 | Arena Offshore, LLC | N |  |  |  | GOM | 5 | WC | 548 | G24766 | 187 | 100 | C | FIXED |  |  |  | Pile driving process was in order. Welders were welding the first and second piles together while the second pile was still on the crane hook. A shackle pin came loose from the sling and fell approximately 80 feet to the welders platform. This was a near-miss incident. | 0 | 0 | 0 | 0 | 0 | 0 | N |  | N | N | N | N | N | N | N | N | N | Y | N |  | N |  | N |  | N | N | N | N |  | N |  | N | N | N | N | N | N |  | N | Y | N | N | N | N | N | N | N | Y | Major Construction | N | N | N | N | N | N | N | N | N
2008-06-03 | 1000 | Exxon Mobil Corporation | N |  |  |  | GOM | 1 | WD | 73 | G01083 | 168 | 22 | A | FIXED |  |  |  | L&L Contractors were in the process of off loading equipment from a marine vessel to the platform. As the crew was completing their first load, they noticed that the " headache ball "was jammed against the sheave. As the crew was lowering the boom to examine the headache ball, the cable severed causing the ball to fall ~30' to the deck. No one was injured,however there was minor damage to the deck. | 0 | 0 | 0 | 0 | 0 | 0 | N |  | N | N | N | N | N | N | N | N | N | Y | N |  | N |  | N |  | N | N | N | N |  | N |  | N | N | N | N | N | N |  | N | Y | Y | N | N | N | N | N | N | N |  | Y | Y | N | N | N | N | N | N | N
2008-06-05 | 1600 | Helis Oil & Gas Company, L.L.C. | N |  |  |  | GOM | 5 | VR | 338 | G02877 | 230 | 10 |  |  | BLAKE 303 | JU |  | STARBOARD CRANE WAS GOING TO BE USED TO UNLOAD WORK BOAT LOUISIANA ON THE STARBOARD SIDE OF THE RIG. WHEN WE LIFTED HANDS OFF DECK IN AN ATTEMPT TO SWING CRANE TO THE STERN OF THE RIG, THE CRANE GOT AWAY FROM CRANE OPERATOR AND HE WAS UNABLE TO CONTROL THE SWING. THE CRANE BOOM SWUNG AROUND TOWARDS THE DERRICK BASKET AND HIT THE DERRICK LEG. A LOUD POP WAS HEARD FROM THE GEAR BOX OF THE CRANE - FOUND BROKE PIN IN GEAR BOX. PUT CRANE OUT OF SERVICE ORDERED NEW GEAR BOX FOR CRANE. THERE WERE NO INJURIES TO ANYONE ON DECK NOR ANY DAMAGES TO THE FACILITIES. | 0 | 0 | 0 | 0 | 0 | 0 | N |  | N | N | N | N | N | N | N | N | N | Y | N |  | N |  | N |  | N | N | N | N |  | N |  | N | N | N | N | N | N |  | N | Y | N | N | N | Y | N | N | N | N |  | N | N | N | N | N | N | N | N | N
2008-06-05 | 1015 | GOM Shelf LLC | Y | N |  | 2008-10-07 | GOM | 1 | GI | 41 | 00129 | 91 | 17 | A | FIXED |  |  |  | The personnel basket was being lowered to the back deck of the boat, during crew change, when an operator broke his ankle and fibula (Small bone in the lower leg). During this operation the sea state was approximately 5 to 7 foot with a 25 knot west wind. The personnel basket was being set on the back deck of the boat, when the boat lifted on the crest of a wave. When this occurred the basket collapsed causing the employees to fall onto the back deck of the boat. Three of the employees fell forward and were able to catch themselves, avoiding any injury. The injured employee fell backward. This allowed the employees foot to get hung up in the webbing of the basket. With the weight of the employee going one way and the basket webbing keeping his ankle area in place, the ankle and fibula fractured. The injured was sent to the ER via helicopter. Surgery was preformed and he is currently resting at home. | 0 | 0 | 1 | 0 | 0 | 0 | Y | 1 | N | N | N | N | N | N | N | N | N | Y | N |  | N |  | N |  | N | N | N | N |  | N |  | N | N | N | N | N | N |  | N | Y | Y | N | N | N | N | N | N | N |  | N | Y | N | N | N | N | N | N | N
2008-06-06 | 1700 | Murphy Exploration & Production Company - USA | N |  |  |  | GOM | 2 | GC | 338 | G21790 | 3330 | 103 | A-Front Runner | SPAR |  |  |  | The crane operator was given the go ahead to make a lift. While coming up on the lift, the basket shifted west toward a handrail and got hung up. It then released south toward the Cap Rock Satellite Pedestal crushing the coaxial cable for the system. | 0 | 0 | 0 | 0 | 0 | 0 | N |  | N | N | N | N | N | N | N | N | N | Y | N |  | N |  | N |  | N | N | N | N |  | N |  | N | N | N | N | N | N |  | N | Y | N | Y | N | N | N | N | N | N |  | N | Y | N | N | N | N | N | N | N
2008-06-07 | 2130 | Merit Energy Company | N |  |  |  | GOM | 3 | EI | 331 | G02116 | 241 | 80 | B | FIXED |  |  |  | The platform personnel were in the process of unloading some tote tanks from the boat to the platform on Saturday night, June 7, 2008. The platform operator was standing on top of a tank on the deck attempting to guide the crane operator in the placement of the load when he slipped and fell off the tank. During the fall he hit his right side against another tank. He was sent in Sunday morning to be medically evaluated. The doctor examined him and reported that he sustained bruises to his right ribs. He was given some medication and released to regular duty. | 0 | 0 | 0 | 0 | 0 | 1 | Y | 1 | N | N | N | N | N | N | N | N | N | Y | N |  | N |  | N |  | N | N | N | N |  | N |  | N | N | N | N | N | N |  | N | Y | Y | N | N | N | N | N | N | N |  | N | N | N | N | N | N | N | N | N
2008-06-08 | 1040 | W & T Offshore, Inc. | N |  |  |  | GOM | 2 | EW | 910 | G13079 | 549 | 72 | A | FIXED |  |  |  | 10:40 Offloading the drawworks to the Nabors 16 platform rig, while lifting the drawworks the load swung into and hit the portside midship stechen pipe. The workboat is M/V BoTruc #34. Seas 4 foot wind 10Knots. UPDATED 6/11/08 Minor damage to the vessel, estimated at less than $1000.00. No personnel injury or pollution occurred. | 0 | 0 | 0 | 0 | 0 | 0 | N |  | N | N | N | N | N | N | N | N | N | Y | N |  | N |  | N |  | N | N | N | N |  | N |  | N | N | N | N | N | N |  | N | Y | N | N | Y | N | N | N | N | N |  | Y | N | N | N | N | N | N | N | N
2008-06-08 | 1700 | Merit Energy Company | N |  |  |  | GOM | 4 | MI | 651 | G06045 | 104 | 23 | A | FIXED |  |  |  | While offloading, crew boat was rigging up on bottle rack. The boat dropped from a wave and this caused the hook to swing and mash finger between the hook and pad eye on the bottle rack. First aid was administered and worker returned to work immediately. No damage to crane. | 0 | 0 | 0 | 0 | 0 | 0 | N |  | N | N | N | N | N | N | N | N | N | Y | N |  | N |  | N |  | N | N | N | N |  | N |  | N | N | N | N | N | N |  | N | Y | N | N | N | N | N | N | N | N |  | N | N | N | N | N | N | N | N | N
2008-06-09 | 1050 | BP Exploration & Production Inc. | N |  |  |  | GOM | 2 | GC | 645 | G11081 | 4344 | 119 | A-Holstein Spar | SPAR |  |  |  | No harm to people, no harm to environment and minor damage. Monday, June 9, 2008 at approximately 10:50 am while lifting a metal ramp from one deck to another a screw in lifting eye came loose and one end of the ramp dropped approximately 3 feet and bumped an fire water valve. The area had been cleared of all personnel and only minor damage to the fire water valve occurred. | 0 | 0 | 0 | 0 | 0 | 0 | N |  | N | N | N | N | N | N | N | N | N | Y | N |  | N |  | N |  | N | N | N | N |  | N |  | N | N | N | N | N | N |  | N | Y | Y | N | N | N | N | N | N | N |  | Y | N | N | N | N | N | N | N | N
2008-06-09 | 1745 | W & T Offshore, Inc. | N |  |  |  | GOM | 2 | EW | 910 | G13079 | 549 | 72 | A | FIXED |  |  |  | While offloading a rig component (crown section) as it stood up, bottom of the load kicked up a piece of angle iron holding the deck board and also causing minor damage to the starboard side stack vent. UPDATED Very minor incident less than $500.00 to repair. No Peronnel Accidents No Pollution. . | 0 | 0 | 0 | 0 | 0 | 0 | N |  | N | N | N | N | N | N | N | N | N | Y | N |  | N |  | N |  | N | N | N | N |  | N |  | N | N | N | N | N | N |  | N | Y | N | N | Y | N | N | N | N | N |  | Y | N | N | N | N | N | N | N | N
2008-06-16 | 716 | BHP Billiton Petroleum (GOM) Inc. | Y | N |  | 2008-10-30 | GOM | 2 | GC | 653 | G20084 | 4353 | 120 |  |  | GSF DEVELOPMENT DRILLER I | SS |  | After running +/- 2000' of Landing String the driller attempted to slow the descent of the string with the drawworks' brakes and was unable to so. At 07:16 hours on 06/16/08 the emergency stop was activated and the descent of the string was slowed but was not stopped. The rig floor was immediately cleared and the TDS/Block only came to rest after contacting the rig floor. There were NO INJURIES sustained during this incident. Currently the TDS/Block are being supported by the drillpipe elevators, 1000T Bails and landing String. The Casing and Landing String are being held by the 1000T Slips which were engaged when the elevators pushed them into the bowl. Due to the impact on the rig floor the backlash through the drill line resulted in the line parting at the fast line guide. The BOP annular was functioned and the gallon count observed to confirm that the 13.625" casing is across the stack and based on the rig draft the full load of the casing is still being supported by the rotary/slips. All data indicates that the casing and landing string are in tact. The float equipment in the shoe track has been converted shut and the casing string is full. The well is currently being monitored on the Trip Tank and is still taking slight losses. Currently based on the amount of stretch that is present in the Landing String, the Casing Shear rams can be functioned in the case of a drift/drive off scenario and the lower and upper Blind Shear rams can be closed with the casing above them in order to secure the well. At 10:30 hours the MMS was contacted and advised of the situation on board the DD1 and of what the current plans are going forward. Presently the rig is doing the following: (i) Securing the Rig Floor and Derrick for future work to be conducted as well as a full Dropped Object survey. (ii) Securing the parted drill line (iii) Offloading all non-essential personnel (iv) Mobilizing the required Specialist from TOI, REEL, BHPB, etc…to arrive on the rig this afternoon and assess the situation. The current weather forecast is favorable for this situation with a good outlook for the next 3 - 5 days. The loop current has moved past the DD1's location to the SW. This is where we are as of right now, we plan to get a full assessment conducted of the work required to repair the rig as well as timing to secure the well. | 0 | 0 | 0 | 0 | 0 | 0 | N |  | N | N | N | N | N | N | N | N | Y | N | Y | TDS/Block | N |  | N |  | N | N | N | N |  | N |  | N | N | N | N | N | N |  | N | Y | N | Y | N | N | N | N | N | Y | Running Casing | Y | N | N | N | N | N | N | N | N
2008-06-16 | 800 | Hall-Houston Exploration II, L.P. | N |  |  |  | GOM | 4 | BA | A 70 |  | 155 | 40 | A | FIXED | HERCULES 207 | JU |  | BELL NIPPLE WAS ON JACK STANDS(2EA) AND SAWHORSE(1EA)- JACK STAND TELESCOPED IN CAUSING PIPE TO TILT FORWARD - EMPLOYEE PUT CHAIN HOIST ON END OF PIPE TO REPOSITION - TOOK SLACK OUT OF CHAINFALL AND PICKED UP - PIPE SHIFTED THUS PINCHING FINGER BETWEEN PIPE AND LADDER TO SHED ROOF. | 0 | 0 | 0 | 0 | 0 | 0 | Y | 1 | N | N | N | N | N | N | N | N | N | N | Y | Chain Fall | N |  | N |  | N | N | N | Y | Pinched Finger | N |  | N | N | N | N | N | N |  | N | Y | N | Y | N | N | N | N | N | N |  | N | N | N | N | N | N | N | N | N
2008-06-17 | 2130 | Shell Offshore Inc. | N |  |  |  | GOM | 5 | WC | 565 | G02015 | 192 | 92 | A | FIXED |  |  |  | After boat operations were completed, 3 contract employees were returning to the platform from the boat deck via personnel net. The personnel net was picked up off the deck and the bottom ring of the basket swung into a tote tank approx. 2 feet from the net. One of the crew members stated that he was jarred in the impact. The IP stated he felt mild pain on the sides of his lower back. He reported to the Medic and was given ibuprofen. IP returned to work. Additional Info 6-26-08: Sea state was 1' or less. The DSP was booming up the crane to locate the fastline ball over the personnel net. The employees in the basket stated they noticed the ball was slightly off center of the personnel net. | 0 | 0 | 0 | 0 | 0 | 0 | N |  | N | N | N | N | N | N | N | N | N | Y | N |  | N |  | N |  | N | N | N | N |  | N |  | N | N | N | N | N | N |  | N | Y | N | N | N | N | N | N | N | Y | Well Servicing-Crane Opers | N | N | N | N | N | N | N | N | N
2008-06-18 | 1250 | Arena Offshore, LLC | N |  |  |  | GOM | 3 | SM | 192 | G24878 | 399 | 103 | A | FIXED |  |  |  | Crane was lifting personnel basket from the back deck of the boat, and boat backed into the basket, causing the person to fall and possibly injuring back or neck. The individual fell approximately 3 feet from the basket to the deck. Once evacuated to the hospital, x-rays and CT scan were performed. Individual reported as bruised, but nothing broken. He was released from the hospital the same day, and was meeting with company doctor for full release to return to work on 06-20-08. | 0 | 1 | 0 | 0 | 0 | 0 | Y | 1 | N | N | N | N | N | N | N | N | N | Y | N |  | N |  | N |  | N | N | N | N |  | N |  | N | N | N | N | N | N |  | N | Y | Y | N | N | N | N | N | N | N |  | N | N | N | N | N | N | N | N | N
2008-06-24 | 300 | DCOR, L.L.C. | Y |  |  |  | PAC | 8 |  | 5164 | P00240 | 189 | 6 | HILLHOUSE | FIXED |  |  |  | // ON 06/24/08 AT APPROX 0300, CRANE OPERATOR WAS MAKING A LIFT & THE BOOM RAN AWAY FROM HIM. HE SHUT DOWN THE CRANE & TOLD THE COMPANY MAN. HE THEN CALLED THE CRANE MECHANIC. THE MECHANIC CAME TO THE PLATFORM & LOOKED AT THE CRANE & RED TAGGED IT UNTIL THE OTHER MECHANIC COULD BE THERE TO HELP. AFTER HE ARRIVED, THEY WORKED ON THE CLUTCHES & BRAKES. AFTER ADJUSTING & WORKING ON THEM, THEY LIFTED THE BOOM OFF THE CRADLE TO APPRX 45 DEGREES WHEN THE BOOM FELL DOWN LANDING ON THE CRADLE & OVER THE SIDE OF THE PIPE RACK. | 0 | 0 | 0 | 0 | 0 | 0 | N |  | N | N | N | N | N | N | N | N | N | Y | N |  | N |  | N |  | N | N | N | Y | CRANE | N |  | N | N | N | N | N | N |  | N | Y | Y | N | N | N | N | N | N | N |  | Y | N | N | N | N | N | N | N | N
2008-06-25 | 200 | Chevron U.S.A. Inc. | N |  |  |  | GOM | 1 | WD | 109 | G02937 | 184 | 12 | A | FIXED |  |  |  | Near Miss:Crane Operator at WD 109 lifted a 36,000 lb reel before riggers were ready for it to be lifted. The reel swung and struck the rail of the M/V International Diamond. Note: No damage to hand rail on M/V and minor damage to lader on reel. | 0 | 0 | 0 | 0 | 0 | 0 | N |  | N | N | N | N | N | N | N | N | N | Y | N |  | N |  | N |  | N | N | N | N |  | N |  | N | N | N | N | N | N |  | N | Y | N | N | Y | N | N | N | N | N |  | N | N | N | N | N | N | N | N | N
2008-06-27 | 2345 | NCX Company, L.L.C. | N |  |  |  | GOM | 3 | EI | 349 | G02322 | 305 | 82 | B | FIXED |  |  |  | MV Explorer (Comar Marine) - 6/27/08 EI 349 B Platform IP smashed 2 fingertips while spotting cutting boxes on deck of boat. IP is recovering at home during his normal time off. Expected to return to work in about 2 weeks. | 0 | 0 | 1 | 0 | 0 | 0 | N |  | N | N | N | N | N | N | N | N | N | Y | N |  | N |  | N |  | N | N | N | N |  | N |  | N | N | N | N | N | N |  | N | Y | Y | N | N | N | Y | N | N | N |  | N | N | N | N | N | N | N | N | N
2008-06-28 | 1030 | W & T Offshore, Inc. | N |  |  |  | GOM | 4 | HI | 119 | G22246 | 50 | 26 | A | FIXED |  |  |  | Lifting Boom Winch into place using a 1-ton chain fall. Chain fall chain broke at hook, when chain broke winch shifted and mashed hand. Treated at Lafayette General released to light duty as tolerated. Submitted as final. | 0 | 0 | 0 | 0 | 1 | 0 | N |  | N | N | N | N | N | N | N | N | N | N | Y | Chain Fall | N |  | N |  | N | N | N | N |  | N |  | N | N | N | N | N | N |  | N | Y | Y | N | N | N | N | N | N | N |  | N | N | N | N | N | N | N | N | N
2008-06-30 | 15 | Shell Offshore Inc. | N |  |  |  | GOM | 2 | ST | 300 | G04240 | 337 | 60 | A | FIXED | NABORS S.D. XVI | PF |  | Deck crew was loading hydraulic hoses into basket with a bridal for lifting point (pre-attached with hoses). While transferring to a basket, eyelet attached to hose bridal failed. Load fell 25' to main deck. No injuries. Nearest person was 5' away. | 0 | 0 | 0 | 0 | 0 | 0 | N |  | N | N | N | N | N | N | N | N | N | Y | N |  | N |  | N |  | N | N | N | N |  | N |  | N | N | N | N | N | N |  | N | Y | N | N | N | N | N | N | N | Y | Crane Operations | Y | N | N | N | N | N | N | N | N
2008-07-01 | 1635 | Nexen Petroleum U.S.A. Inc. | N |  |  |  | GOM | 1 | WD | 45 | 00138 | 53 | 12 | F | FIXED |  |  |  | While lowering a bundle of pipe to the M/V Sea Brooke, the boat moved due to the current. The crane operator noticed that the boat had moved away from the platform and tried to raise the load, but the load struck the starboard exhaust pipe. Approximately three-fourths of the weld on the exhaust was broken. | 0 | 0 | 0 | 0 | 0 | 0 | N |  | N | N | N | N | N | N | N | N | N | Y | N |  | N |  | N |  | N | N | N | N |  | N |  | N | N | N | N | N | N |  | N | Y | N | N | N | N | N | N | N | Y | P & A work | N | N | N | N | N | N | N | N | N
2008-07-04 | 200 | Shell Offshore Inc. | N |  |  |  | GOM | 1 | MC | 809 | G05868 | 3800 | 67 | A-Ursa TLP | TLP | NOBLE JIM THOMPSON | SS |  | While laying down 20' of 2" chicksan lines onto the myrex cart, the port crane boom tip came in contact with the derrick ladder cage resulting in minor damage to the ladder cage (~$3,000). No damage to the crane; no injuries. | 0 | 0 | 0 | 0 | 0 | 0 | N |  | N | N | N | N | N | N | N | N | N | Y | N |  | N |  | N |  | N | N | N | N |  | N |  | N | N | N | N | N | N |  | N | Y | N | N | N | N | N | N | N | Y | Crane Ops | N | N | N | N | N | N | N | N | N
2008-07-07 | 1900 | El Paso E&P Company, L.P. | N |  |  |  | GOM | 5 | WC | 149 | 00253 | 40 | 40 | H | FIXED |  |  |  | On 07/07/2008 while offloading reel of 1-1/4" coil tbg with crane from work boat, it struck the fluid pump and damaged the ladder on the side of the reel and a square tbg brace going across the front of the reel directly under the level wind was pushed up a little. Does not appear it will affect the level wind. CTS Supervisor looked it over. They will hook up the level wind and make sure it is ok. Hands on the boat were well out of the way. The big block is strung in 8 parts and is very slow. Once the lift was off the deck it swung and hit the pump skid next to it. There were no injuries. Made recommendations for in the future on where to position equipment on boat for better offloading. Moderate repair on ladder will be made when equipment is returned to vendor. | 0 | 0 | 0 | 0 | 0 | 0 | N |  | N | N | N | N | N | N | N | N | N | Y | N |  | N |  | N |  | N | N | N | N |  | N |  | N | N | N | N | N | N |  | N | Y | N | N | Y | N | N | N | N | N |  | N | N | N | N | N | N | N | N | N
2008-07-11 | 1230 | Chevron U.S.A. Inc. | N |  |  |  | GOM | 2 | SS | 209 | 00827 | 95 | 34 |  | FIXED |  |  |  | While back loading the Cory Callis, the crane operator, was putting down load, the Cory Callis pulled away and got the load under his crane. The boat captin, called and told hime to pick up. This is what caused it to hit his crane. The operator had to sit the load down before further damage, Corey Callis kept pulling away. He finally started coming back so they could unhook load. No injuries, only damage to crane boom. In a subsequent visit with the owners of the Cory Callias, it was mentioned that the minor damage to the crane was the result of a previous incident. The crane has actually been out of service for some time. | 0 | 0 | 0 | 0 | 0 | 0 | N |  | N | N | N | N | N | N | N | N | N | Y | N |  | N |  | N |  | N | N | N | N |  | N |  | N | N | N | N | N | N |  | N | Y | N | N | Y | N | N | N | N | N |  | N | Y | N | N | N | N | N | N | N
2008-07-16 | 900 | Anadarko Petroleum Corporation | N |  |  |  | GOM | 4 | EB | 602 | G14205 | 3675 | 167 |  | SPAR |  |  |  | The activity on the spar is rigging down the Nabors MODS 150 rig. The V-door, weighing approx. 39,000lbs was beign loaded on to the workboat HOS North (Hornbeck Offshore). The load was suspended approx. 15ft over the deck of the boat to position the load correctly when apparently the main hoist motor failed and the load fell to the deck. There were no injuries to personnel and the boat captain reports no property damage. Seatrax are onsight to repair the crane. So far, all the facts point to the failure of the boom hoist motor. | 0 | 0 | 0 | 0 | 0 | 0 | N |  | N | N | N | N | N | N | N | N | N | Y | N |  | N |  | N |  | N | N | N | N |  | N |  | N | N | N | N | N | N |  | N | Y | Y | N | Y | N | N | N | N | N |  | N | N | N | N | N | N | N | N | N
2008-07-19 | 1730 | BP Exploration & Production Inc. | N |  |  |  | GOM | 2 | GC | 782 | G15610 | 4420 |  | A-Mad Dog Spar | SPAR | PRIDE MAD DOG SPAR RIG | PF |  | BP had a minor crane incident aboard the Mad Dog GC 782. On 7/19/08 @ approx, 17:30 hours, the East crane boom came into contact with a deck extension, adjacent to the mud logging unit, on the Des-3 deck level. No injury to personnel, no harm to environment and only minor damage occurred. As the crane operator was booming down to make a lift on the west side of the pipe rack, the crane boom inadvertently came into contact with the deck extension. There is no apparent damage to the crane boom. The deck extension received minor damage. As a precaution, we have made a local leadership decision not to exceed 75 percent of the crane capacity, until an inspection of the crane can be conducted by a certified technician. | 0 | 0 | 0 | 0 | 0 | 0 | N |  | N | N | N | N | N | N | N | N | N | Y | N |  | N |  | N |  | N | N | N | N |  | N |  | N | N | N | N | N | N |  | N | Y | N | Y | N | N | N | N | N | N |  | Y | N | N | N | N | N | N | N | N
2008-07-21 | 1815 | Nexen Petroleum U.S.A. Inc. | N |  |  |  | GOM | 5 | VR | 340 | G02091 | 221 | 92 | A | FIXED |  |  |  | While picking up personnel from the boat with the crane, the fast line spooled up on the left side of the winch. When the stack rolled over, slack in the cable caused the personnel basket with four personnel to jump. No personnel were injured and no equipment was damaged. The basket was approximately 35' in the air when the incident occurred. The fast line is out of service and a crane mechanic is coming out when weather permits and will possibly change out the cable. Follow-up: Clarification - The incident report states that "slack in the cable caused the personnel basket with foutr personnel to jump". Please be advised that the basket jerked and that the personnel DID NOT jump. Some of our people here misunderstood what was said in the initial report. The fast line cable was replaced on 07/24/2008 and put back in service. | 0 | 0 | 0 | 0 | 0 | 0 | N |  | N | N | N | N | N | N | N | N | N | Y | N |  | N |  | N |  | N | N | N | N |  | N |  | N | N | N | N | N | N |  | N | Y | N | N | Y | N | N | N | N | N |  | N | N | N | N | N | N | N | N | N
2008-07-24 | 700 | Chevron U.S.A. Inc. | N |  |  |  | GOM | 2 | ST | 52 | G01241 | 61 | 14 | B-QTR | FIXED |  |  |  | MV had a cargo basket hit the stern rail and broke a weld on rail. Minor damage. No injuries. | 0 | 0 | 0 | 0 | 0 | 0 | N |  | N | N | N | N | N | N | N | N | N | Y | N |  | N |  | N |  | N | N | N | N |  | N |  | N | N | N | N | N | N |  | N | Y | Y | N | N | N | N | N | N | N |  | N | Y | N | N | N | N | N | N | N
2008-07-24 | 330 | McMoRan Oil & Gas LLC | N |  |  |  | GOM | 3 | SM | 212 | 00310 | 7 |  |  |  | COASTAL RIG 22 | BR |  | A Coastal rroustabout, was unloading a cargo basket while on the deck of the barge. Due to high winds and seas at the time, a swell caused the barge to rise, resulting in the IP loosing his footing and falling overboard. He was wearing a work vest. The other roustabout on the barge threw the IP a rope to hold onto until he could be recovered with the personnel basket and crane. MMR supervisor will discuss with Coastal about installing some rope ladders on the side of the rig so that an individuals can reboard without assistance if they go overboard without anyone noticing. No injury or downtime reported. | 0 | 0 | 0 | 0 | 0 | 0 | N |  | N | N | N | N | N | N | N | N | N | Y | N |  | N |  | N |  | N | N | N | Y | Man overboard | N |  | N | N | N | N | N | N |  | Y | N | N | Y | N | N | N | N | N | N |  | N | N | N | N | N | N | N | N | N
2008-07-28 | 1530 | Maritech Resources, Inc. | N |  |  |  | GOM | 2 | SS | 219 | 00829 | 112 | 47 | A-CMP | FIXED |  |  |  | On 7/28/08 at 3:00 pm, an empty nitrogen bottle fell out of the bottle rack and into the Gulf of Mexico. Operators were in the process of moving the bottle rack with one nitrogen bottle using the platform crane. The rack bumped the top deck platform beam that caused the bottle to shift. The nitrogen bottle hit the latch on the rack and broke the pin in the latch. The nitrogen bottle fell out of the bottle rack, hit the generator and fell in the Gulf of Mexico. No one was injured during the incident. | 0 | 0 | 0 | 0 | 0 | 0 | N |  | N | N | N | N | N | N | N | N | N | Y | N |  | N |  | N |  | N | N | N | N |  | N |  | N | N | N | N | N | N |  | N | Y | Y | N | N | N | N | N | N | N |  | Y | N | N | N | N | N | N | N | N
2008-07-30 | 915 | Shell Offshore Inc. | N |  |  |  | GOM | 2 | GC | 158 | G07995 | 3300 | 92 | A-Brutus TLP | TLP |  |  |  | After offloading equipment from M/V Miss Romano, IP was transferred to the Brutus TLP via a personnel carrier. Upon arriving on platform, the employee stated that the crane "came up quick on the basket" and complained of pain in his lower back. The IP was examined by the rig medic, given 2 ibuprofen, and returned to work without restriction. | 0 | 0 | 0 | 0 | 0 | 0 | N |  | N | N | N | N | N | N | N | N | N | Y | N |  | N |  | N |  | N | N | N | N |  | N |  | N | N | N | N | N | N |  | N | Y | N | N | N | N | N | N | N | Y | Crane Opers - Personnel | N | Y | N | N | N | N | N | N | N
2008-07-31 | 730 | MOBIL OIL EXPLORATION & PRODUCING SOUTHEAST INC. | N |  |  |  | GOM | 1 | MO | 823 | G05057 | 65 | 4 | A | FIXED |  |  |  | 7/31/08-07:30 Crane operator was in the process of lifting a dumpster. The dumpster caught on a handrail and the handrail was lifted from the brackets falling into the waters below. (see Material Overboard Report )The item was not recovered. No injuries or equipment damaged. | 0 | 0 | 0 | 0 | 0 | 0 | N |  | N | N | N | N | N | N | N | N | N | Y | N |  | N |  | N |  | N | N | N | N |  | N |  | N | N | N | N | N | N |  | N | Y | Y | N | N | N | N | N | N | N |  | N | N | N | N | N | N | N | N | N
2008-07-31 | 1130 | Shell Offshore Inc. | N |  |  |  | GOM | 2 | ST | 301 | G03594 | 333 | 60 | B | FIXED | NABORS S.D. XVI | PF |  | Crews were rigging slings to each end of three 30' drill collars resting in the v-door. The slings on the upper end (rig floor end) were not completely rigged up when the crane began to lift the load, allowing the collars to swing towards a nearby tool house damaging the handrail atop the tool house. Ceased all crane operations and called an immediate safety standdown. Several changes were made which include moving the DSP to rig floor which has the best view of the entire rigging operation; required that the "all-clear" be given from the rig floor only; and eliminated all SIMOPS while crane operations are in progress of moving material from the v-door. | 0 | 0 | 0 | 0 | 0 | 0 | N |  | N | N | N | N | N | N | N | N | N | Y | N |  | N |  | N |  | N | N | N | N |  | N |  | N | N | N | N | N | N |  | N | Y | N | Y | N | N | N | N | N | Y | Crane Opers | N | Y | N | N | N | N | N | N | N
2008-08-02 | 1400 | Shell Offshore Inc. | N |  |  |  | GOM | 3 | GB | 426 | G08241 | 2860 | 168 | A-Auger TLP | TLP | H&P 406 | PF |  | Load was successfully landed onto workboat. DSP was holding stinger hook (detached from D-ring) awaiting riggers to detach and send taglines back to rig on stinger; hook slipped out of DSP's hand and hit rigger on side of face in front of right ear, resulting in a "knot" on face. Medic administered first aid and employee returned to work full duty. | 0 | 0 | 0 | 0 | 0 | 0 | N |  | N | N | N | N | N | N | N | N | N | Y | N |  | N |  | N |  | N | N | N | N |  | N |  | N | N | N | N | N | N |  | N | Y | N | Y | N | N | Y | N | N | Y | Crane Opers | N | N | N | N | N | N | N | N | N
2008-08-02 | 914 | Chevron U.S.A. Inc. | N |  |  |  | GOM | 3 | EI | 338 | G02118 | 253 | 84 | A | FIXED |  |  |  | Diver was at 240' using a torch to attach rigging to lift a deck which had been toppled by Hurricane Rita. He apparently struck a gas pocket which exploded. Diver was coherent and was transported to shore in a hyperbaric chamber with a doctor in chamber. There were no visible injuries. Report of August 26, 2008: After extensive evaluation, all tests have returned negative. Diver is currently doing fine and is scheduled to be working in a restricted capacity. | 0 | 0 | 0 | 0 | 1 | 0 | Y | 1 | N | N | N | N | N | N | N | N | N | Y | N |  | N |  | N |  | N | N | N | N |  | N |  | N | N | N | N | N | N |  | N | Y | N | N | N | N | N | N | N | Y | Platform Salvage Operations | N | N | N | N | N | N | N | N | N
2008-08-04 | 130 | Chevron U.S.A. Inc. | Y | N |  | 2008-09-18 | GOM | 3 | SM | 212 | 00310 | 12 | 7 | 232 | CAIS | PARKER 76-B | BR |  | The Parker 76B is conducting well operations on the #232 well. While pulling out of the hole, the Driller ran into the crown causing damage to the crown block sheaves. Parker Drilling reported that the cost to repair, including the support barge and crane, was $56,500. Parker Drilling is conducting an investigation to determine the cause of the incident. Parker Drilling has completed the investigation of the incident. . | 0 | 0 | 0 | 0 | 0 | 0 | N |  | N | N | N | N | N | N | N | N | N | N | Y | TBA hit Crown Block | N |  | Y | $56,500 | N | N | N | Y | TBA hit Crown Block | N |  | N | N | N | N | N | N |  | N | Y | N | Y | N | N | N | N | N | N |  | N | Y | N | N | N | N | N | N | N
2008-08-08 | 820 | Apache Corporation | N |  |  |  | GOM | 2 | ST | 308 | G21685 | 484 | 66 | A (Tarantula) | FIXED | H&P 105 | PF |  | Injured employee was in the derrick, standing on the collar fingers, in an attempt to show a new derrickhand how to rack back heavy weight drill pipe. While doing so, he placed his hand on the top drive track. When the driller began to hoist the top drive, the injured's middle and ring fingers on his left hand were mashed by the roller for the top drive as it moved up in the track. He sustained fractures to the tips of both fingers as well as soft tissue injuries. | 0 | 0 | 0 | 0 | 1 | 0 | Y | 1 | N | N | N | N | N | N | N | N | N | N | Y | Top Drive | N |  | N |  | N | N | N | N |  | N |  | N | N | N | N | N | N |  | Y | N | N | Y | N | N | N | N | N | N |  | N | Y | N | N | N | N | N | N | N
2008-08-09 | 1300 | Shell Offshore Inc. | N |  |  |  | GOM | 5 | WC | 565 | G02015 | 192 | 92 | A | FIXED |  |  |  | BHA was on main hoist; drill collar tongs were on auxiliary hoist. The signal man gave the sign to lower the load, but there was miscommunication of which load to lower. The crane operator lowered the tongs instead of the BHA. Employee bumped on back with tongs while facing the work string getting ready for the BHA to lower and secure slips.There was no injury. Safety standdown. Made sure that all crew members understood the operations and that one person gives signals and has radio contact. Also discussed setting down drill collar tongs before moving main hoist. | 0 | 0 | 0 | 0 | 0 | 0 | N |  | N | N | N | N | N | N | N | N | N | Y | N |  | N |  | N |  | N | N | N | N |  | N |  | N | N | N | N | N | N |  | N | Y | N | N | N | N | N | N | N | Y | P&A Operations | N | N | N | N | N | N | N | N | N
2008-08-09 | 2130 | Apache Corporation | N |  |  |  | GOM | 2 | PL | 10 | G02925 | 10 | 5 |  | FIXED |  |  |  | A diver pinched his finger while attempting to move a 4 inch X 20 foot section of piping. As the pipe was being lifted to the surface, of the water, by a crane, the pipe hung up on another piece of cut pipe. The crane continued to lift the pipe when it became free. When this happened it came up toward the diver smashing his finger between the pipe and the divers helmet. The diver did not use the required tagline and was in a poor position during the lifting operations. Injuries consisted of a fractured index finger and several stitches. | 0 | 0 | 1 | 0 | 0 | 0 | N |  | N | N | N | N | N | N | N | N | N | Y | N |  | N |  | N |  | N | N | N | N |  | N |  | N | N | N | N | N | N |  | N | Y | N | N | N | N | N | N | N | Y | Construction | N | Y | N | N | N | N | N | N | N
2008-08-12 | 1500 | Union Oil Company of California | N |  |  |  | GOM | 4 | BA | 376 | G07215 | 60 | 13 |  |  | Ram XVII | LB |  | The Aries Marine, Ram XVII l/b, was conducting decommissioning activities on the BA 376 #4 structure. The lift boat was attempting to lower a water hose to the m/v Rachael Bordelon to take on potable water. While lowering the hose, it became lodged between the tires and the side of the vessel. The deckhand attempted to disconnect the slings from the fast line block to free the hose connection from the tires. The block was swinging as the deckhand attempted to disconnect the sling causing his hand to hit the bulk works causing a laceration on the inside of his right hand. He was transferred to shore for a medical evaluation. The IP was transported to the Midland Center in Texas City for evaluation. He reportedly received stitches. Bordelon Marine had to file a petition for he medical records of their employee. | 0 | 0 | 0 | 0 | 1 | 0 | Y | 1 | N | N | N | N | N | N | N | N | N | Y | N |  | N |  | N |  | N | N | N | N |  | N |  | N | N | N | N | N | N |  | N | Y | N | N | N | N | Y | N | N | N |  | N | N | N | N | N | N | N | N | N
2008-08-17 | 100 | Mariner Energy, Inc. | N |  |  |  | GOM | 3 | SM | 150 | G16325 | 70 |  |  |  | ENSCO 74 | JU |  | While removing the lift sub from drill collar in the V-door, the collar swung and hit injured person in the knees. He was evacuated for diagnostics. MRI and x-rays were found to be negative. The injured party still complained of pain, so he was given prescription medication, and the doctor put him on restricted duty because of the medication and to allow him to go for physical therapy. His tour ended 08/21/2008. He will be re-evaluated prior to his next tour which starts 09/04/2008. | 0 | 0 | 0 | 1 | 0 | 0 | Y | 1 | N | N | N | N | N | N | N | N | N | Y | N |  | N |  | N |  | N | N | N | N |  | N |  | N | N | N | N | N | N |  | Y | N | N | Y | N | N | N | N | N | N |  | N | N | N | N | N | N | N | N | N
2008-08-21 | 1200 | Bois d'Arc Offshore Ltd. | N |  |  |  | GOM | 2 | ST | 30 | G13928 | 49 | 20 | A | FIXED |  |  |  | While picking up a load off of a boat, the cranes hydralic ram failed allowing the boom to lower itself to the lowest horizontal position. The crane's hydralic ram and some of the pivot pins seem to be damaged. | 0 | 0 | 0 | 0 | 0 | 0 | N |  | N | N | N | N | N | N | N | N | N | Y | N |  | N |  | N |  | N | N | N | N |  | N |  | N | N | N | N | N | N |  | N | Y | Y | N | N | N | N | N | N | N |  | Y | N | N | N | N | N | N | N | N
2008-08-22 | 926 | Nexen Petroleum U.S.A. Inc. | Y | N |  | 2008-10-21 | GOM | 3 | EI | 259 | G00985 | 160 | 58 | C | FIXED |  |  |  | While picking up load off of the M/V Grant, the crane operator raised the construction toolbox (approximate weight 14,500 to 15,500# according to weight indicator) from the boat and swung load from over the boat to over the water. He started booming up and picking up the load when he felt the crane jerk and saw the load hit the water. The boom followed the load to the water. It appeared as though the boom hoist cable broke causing the boom to fall. The boom is still attached to the crane but is hanging over the side of the platform with the load still attached. There were only two minor injuries reported due to two individuals being struck by metal fragments of the cable that parted. There was also some damage to handralis and a light pole that was damaged by the boom. Investigation is ongoing. | 0 | 0 | 0 | 0 | 0 | 0 | N |  | N | N | N | N | N | N | N | N | N | Y | N |  | N |  | N |  | N | N | N | N |  | N |  | N | N | N | N | N | N |  | N | Y | N | N | N | N | N | N | N | Y | Construction | Y | N | N | N | N | N | N | N | N
2008-08-26 | 1000 | Palm Energy Offshore, L.L.C. | N |  |  |  | GOM | 5 | VR | 356 | G17921 | 262 | 95 | A | FIXED |  |  |  | The recent ongoing MMS annual inspection resulted in a G-111 INC issued for a leaking media-fire tube mounting flange on the heater treater fired component, with a component shut-in action. The response to this INC the repair / corrective action was to resolve this issue by partially pulling the fire tube to clean up the gasket surface and install a new gasket, which was being performed on 8-26-08. At approximately 10:00AM; after removing all of the flange mounting bolts and hooking up a nylon sling, the crane fast line was used to pull the tube out enough to service the flange gasket and mounting surface. The tube was pulled out approximately 2’after which, when the crane fast line was slacked off the fire tube began sliding out and forward hitting the heater treater skid, bouncing up and hitting the decking handrail section a few feet away, breaking off the top rail. As the tube began to swing back, one of the choked nylon sling hookup eyelet loops broke allowing the tube to be released to fall overboard. No personnel were injured and no other items were lost overboard. Damage was localized to the top cross pipe on the one section of handrail, which has been properly barricaded off, and flagged and tagged until a replacement handrail section can be sent out. A slight sheen was observed after the incident which dissipated with the hour. Estimated sheen volume was .002 gallon or less than I pint of oil which was wash off from the OD of the fire tube. A spill report was completed and reported to the NRC @ 2:00PM on 8-26-08. NRC incident # 881877 The fire tube is a double tube, or U tube configuration approximately 15’ long with a 24” diameter, with the attached steel mounting flange. This item fell overboard on the north side of the facility in 290’ of water. At this time the platform personnel have begun a log record to record visual observances of the area where the item was lost looking for any reoccurrence of a sheen issue. They will make four visual surveys 3-4 hours apart during each day for the next seven days. | 0 | 0 | 0 | 0 | 0 | 0 | N |  | N | N | N | N | N | N | N | N | N | Y | N |  | N |  | N |  | N | N | N | N |  | Y | 0.84 | Y | N | N | N | N | N |  | N | Y | Y | N | N | N | N | N | N | N |  | N | N | N | N | N | N | N | N | N
2008-09-08 | 300 | ATP Oil & Gas Corporation | N |  |  |  | GOM | 1 | MC | 941 | G16661 | 1325 |  |  |  | SEADRILL WEST SIRIUS | SS |  | IP was on the pipe deck port side of the offline feeding machine, flagging and steadying a 25 ft pup joint coming down from the TFM. The knuckle boom crane operator lowered the 25 ft pup joint in between the stanchions and the offline feeding machine. In between the stanchions and the offline feeding machine there was one bundle of 3 pup joints laying next to the offline feeding machine, also one 10 ft pup joint laying next to the stanchions. The knuckle boom crane operator lowered the 25 ft pup joint in between the bundle of pup joints and the 10 ft pup joint. When the load was on the grating another RSTB walking by came over to give IP some assistance in removing the forward slings from the pup joint. IP stepped over the kick plate and placed his right foot in between the kick plate and grating to reach the aft sling to disconnect. IP disconnected the shackle and tried to manually pulling the slings out from underneath the 25 ft pup joint. The sling would not move due to the fact it was caught in between another pup joint. The assisting RSTB used his radio to communicate to the knuckle boom crane operator to slowly hoist the slings to remove from pup joint. IP signaled the crane operator with his left hand to hoist up the slings slowly. IP used his right hand to hold on to the aft sling to steady the sling while it was being hoisted up. The slings were moving slowly and smoothly until the eye, with a hard turnbuckle, reached the pup joints. Once the eye of the sling contacted the 25 ft pup joint, the forced caused it roll to the port side, striking the 10 ft pup joint. The 10 ft pup joint rolled toward the port side. The aft end of the 10 ft pup joint struck the aft stanchion. The forward end was too short to strike the forward stanchion causing the forward end to roll off the grating and striking IP just below his lower right knee. This caused his right leg to be stuck in between the kick plate and the grating. The assisting RSTB tried to remove the 10 ft pup joint manually but was unsuccessful. The RSTB immediately radioed the crane operator to lower the slings to remove the pup joint from the IP’s right leg. IP was taken to the medic and had his leg stabilized and was given pain medication. IP was flown in to see a doctor and all of his tests were negative as far as broken bones, damaged ligaments etc and was sent home to his personal doctor who released him with bruises only to return to work. | 0 | 0 | 0 | 0 | 0 | 1 | Y | 1 | N | N | N | N | N | N | N | N | N | N | Y | Knuckle boom crane | N |  | N |  | N | N | N | N |  | N |  | N | N | N | N | N | N |  | Y | N | N | Y | N | N | N | N | N | N |  | N | N | N | N | N | N | N | N | N
2008-09-08 | 2230 | Energy XXI GOM, LLC | N |  |  |  | GOM | 2 | ST | 21 | 00263 | 47 | 4 |  | FIXED |  |  | ROW | THE CONTRACT DIVER WORKING FOR BLACK WATER DIVERS WAS DOWN WORKING TO REMOVE MISC DEBRIS FROM PIPELINE RIGHT OF WAY. CRANE WAS SLOWLY PICKING UP ON LOAD. DIVER REPORTED SOME UNKNOWN OBJECT JUMPED AND CAUGHT HIS LEFT HAND. LOAD WAS LOWERED TO RELEASE HIS HAND. DIVER WAS HOLDING ONTO A 4" PIPE WHEN INCIDENT HAPPENED. DIVER REPORTED HIS HAND WAS HURT AND NEED TO BE BROUGHT UP. DIVER WAS IN O.D. AND NO DECOMPRESSION WAS REQUIRED. DIVER WAS DOWN APPROX. 1-HOUR WHEN INCIDENT HAPPENED. MEDIC RESPONDED FROM ST-27-E IN 30-MINUTE. CHECKED HIS HAND AND ESCORTED DIVER TO ST-27-E FOR FLIGHT IN TO HOSPITAL. HE WAS FOUND TO HAVE A FRACTURE AND WILL MISS MORE THAN THREE DAYS WORK. | 0 | 0 | 1 | 0 | 0 | 0 | Y | 1 | N | N | N | N | N | N | N | N | N | Y | N |  | N |  | N |  | N | N | N | N |  | N |  | N | N | N | N | N | N |  | N | Y | N | N | N | N | N | N | N | Y | Construction | N | Y | N | N | N | N | N | N | N
2008-09-20 | 1415 | Shell Offshore Inc. | N |  |  |  | GOM | 1 | MC | 809 | G05868 | 3800 | 67 | A-Ursa TLP | TLP |  |  |  | Using Crane #1 to remove an 800# spool from the North Process Module, the spool contacted the boom rest for Crane #2. The spool was safely landed in the predesigned location. There were no injuries. Crane personnel conducted a safety standdown immediately after the incident. The fastline and crane were inspected - no damage. There was no damage to the boom rest or the spool. | 0 | 0 | 0 | 0 | 0 | 0 | N |  | N | N | N | N | N | N | N | N | N | Y | N |  | N |  | N |  | N | N | N | N |  | N |  | N | N | N | N | N | N |  | N | Y | N | N | N | N | N | N | N | Y | crane operations | N | N | N | N | N | N | N | N | N
2008-09-24 | 720 | Energy XXI GOM, LLC | N |  |  |  | GOM | 2 | ST | 21 | 00263 | 47 | 4 |  |  | Mia Mia | LB |  | The contract vessel International Discoverer was pulled up to the lift boat Mia Mia and on the first personnel lift from the vessel, the personnel basket got caught causing two persons to fall from the basket. All four persons went in, one required surgery on leg, and the three others have returned to go offshore. | 0 | 0 | 1 | 0 | 0 | 0 | Y | 4 | N | N | N | N | N | N | N | N | N | Y | N |  | N |  | N |  | N | N | N | N |  | N |  | N | N | N | N | N | N |  | N | Y | N | N | N | N | N | N | N | Y | Construction | N | Y | N | N | N | N | N | N | N
2008-09-25 | 2010 | BHP Billiton Petroleum (GOM) Inc. | N |  |  |  | GOM | 2 | GC | 653 | G20084 | 4238 | 114 | A (MTLP Shenzi) | MTLP |  |  |  | The IP was working in the starboard aft riser bay moving equipment in preparation for riser pulling activities. The IP a Roustabout (OP) and the Crane Operator reviewed the location of the equipment and agreed the sequence of lifts. This was done looking down from the skate cart deck above the riser bay. There was a need to move the DE Hopper and Filtration Unit forward in the bay to free the three outboard riser guides. The crane hook was connected to the DE Hopper and a tag line attached to the top of the load. The port aft crane then picked up the DE Hopper which was located between a basket and a Filtration Unit at the aft end of the riser bay. It is noted that the total clearance between the hopper, the basket and filtration unit was 14 inches, the hopper has a footprint of 50 inches x 50 inches in a space 64.5 inches wide. When the load was picked up about 4 feet the IP saw a ground strap wire hanging under the hopper. The IP called the crane operator to stop and advised. This was a blind lift with the crane operator unable to see the location or know how high the load was off the deck. The crane operator told the IP to coil up the line and called to continue. The OP pulled on the tag line to increase the available space for the IP to reach the ground strap. The IP then reached in between the hopper and unit and coiled up the wire. As he pulled his hand from between the load the ship and load moved catching the IPs hand between the loads. The OP was unaware of the event until the IP advised that he had caught his hand. The OP called the crane operator to set the load down and escorted the IP to see the Medic. The Medic assessed the injury and found the IP had sustained a severe crush injury and partial degloving of the left hand fourth digit (pinky finger). The Medic advised the OIM of the need for IP to be evacuated to onshore care. The IP was transferred to the USCG aircraft by basket (USCG rules do not ermit landing on ships) and taken to New Orleans and on to the West Jefferson Medical Center where he was assessed and referred to a hand specialist. The following morning the IP underwent surgery to reconstruct the finger, this resulted in the need to amputate the tip of the finger (terminal phalanx) at the first joint. The IP recovered well and was released to restricted duties. | 0 | 0 | 0 | 0 | 1 | 0 | Y | 1 | N | N | N | N | N | N | N | N | N | Y | N |  | N |  | N |  | N | N | N | N |  | N |  | N | N | N | N | N | N |  | N | Y | N | Y | N | N | N | N | N | N |  | N | Y | N | N | N | N | N | N | N
2008-09-25 | 2330 | ATP Oil & Gas Corporation | N |  |  |  | GOM | 1 | MC | 941 | G16661 | 1325 |  |  |  | SEADRILL WEST SIRIUS | SS |  | At approximately 2330 hours, on 25 Sep 08, the deck crew was in the process of offloading the work boat The First and Ten on the starboard side. As the starboard crane operator proceeded with lifting of a cargo container that was positioned against the middle of the rail on the boats stern, the bottom left hinge of the cargo container made contact beneath the inner portion of the boats rail. The crane operator continued to hoist the container upwards causing the inner lip of the stern rail to be bent upwards and partially sheared. Upon initial investigation, witness statements were gathered from the crane operator and nearby roustabouts who stated that the boats cargo was scattered throughout the deck in addition to one other container brought onboard that was noticed to be damaged from what appears to be caused from a side impact. | 0 | 0 | 0 | 0 | 0 | 0 | N |  | N | N | N | N | N | N | Y | N | N | Y | N |  | N |  | N |  | N | N | N | N |  | N |  | N | N | N | N | N | N |  | Y | N | N | Y | N | N | N | N | N | N |  | N | N | N | N | N | N | N | N | N
2008-09-27 | 745 | Merit Energy Company | N |  |  |  | GOM | 5 | WC | 173 | 00759 | 48 | 25 | K | WP |  |  |  | A deck hand on the M/V Carol D had just hooked up the 4' x 8' basket containing some wire rope for the platform crane. He then signaled the crane operator to pick up the lift. As the basket was clearing the back deck the boat drifted and caused the basket to swing and pin the deck hand against the side of the boat. The deck hand suffered a wound to the back of his right leg. He was sent in for medical attention. The doctor stitched the wound and released him to light duty. Marine Transportation Services, Inc. owns this boat. Injured had the stitches removed from his leg on October 13, 2008 and he will have some physical therapy conducted for a few more weeks. He will remain on light duty until the physical therapy is completed. He will then be released to full duty. | 0 | 0 | 0 | 0 | 1 | 0 | Y | 1 | N | N | N | N | N | N | N | N | N | Y | N |  | N |  | N |  | N | N | N | N |  | N |  | N | N | N | N | N | N |  | N | Y | Y | N | N | N | N | N | N | N |  | N | N | N | N | N | N | N | N | N
2008-09-27 | 1600 | Chevron U.S.A. Inc. | N |  |  |  | GOM | 1 | VK | 786 | G12119 | 1754 | 90 | A-Petronius CT | CT |  |  |  | While making a lift with the west production crane the cutting box weighing 12,500 pounds was lifted about five foot off the deck. When the the crane operator stopped lifting the load it began to shift. The crane operator tried to brake the movement and was unable to stop the load. It slowly continued down on its own on top of a diaphragm pump breaking the pump. As per Nabors policy of being 8 ft from all loads, no injuries occurred from this incident. The chevron mechanic was called up to check out the crane. He determined that it was necessary to lock out the fast line on west crane at this time. A call was made to Oil States Crane Co. who is sending out a mechanic to determine the problem. Oil State Mechanic determined there was nothing wrong with crane. Operator error. | 0 | 0 | 0 | 0 | 0 | 0 | N |  | N | N | N | N | N | N | N | N | N | Y | N |  | N |  | N |  | N | N | N | N |  | N |  | N | N | N | N | N | N |  | N | Y | N | N | Y | N | N | N | N | N |  | N | N | N | N | N | N | N | N | N
2008-09-27 | 345 | ConocoPhillips | N |  |  |  | GOM | 3 | GB | 783 | G11573 | 4670 | 150 | A-Magnolia TLP | TLP |  |  |  | The eastside crane at the Magnolia tension leg platform (TLP) Graden Banks 783 was being used to remove the top drive system from the derrick of the platform rig, when a chain attached to a sheave in the derrick failed causing the load to shift. The crane was being used to lower the top drive down from the derrick. The chain broke allowing the load of the top drie to swing in the derrick pulling the crane boom against the derrick. Representatives with Seatrax cranes inspected the crane found no damage to any critical components. No injuries to personnel and no damage reported to the derrick or crane boom. | 0 | 0 | 0 | 0 | 0 | 0 | N |  | N | N | N | N | N | N | N | N | N | Y | N |  | N |  | N |  | N | N | N | Y | Chain failed on Top Drive | N |  | N | N | N | N | N | N |  | N | Y | Y | N | N | N | N | N | N | N |  | N | N | N | N | N | N | N | N | N
2008-09-28 | 100 | GOM Shelf LLC | N |  |  |  | GOM | 1 | WD | 95 | G01497 | 150 | 21 | X | FIXED |  |  |  | On August 28, 2008 at GOM Shelf L.L.C. (Apache Corporation) West Delta 95 X Platform, around approximately 01:00 hrs, an employee was injured during drilling operations. An air hoist and single joint elevator was being used to assist the derrick man in racking back drill pipe. The derrick man was attempting to guide the pipe stand back when the air hoist cable jumped. (The cable spooled up unevenly on the hoist, causing the line to slip. Once the line slipped the stand of pipe dropped causing the cable to jump.) When this occurred the swivel spun causing the cotter pin on the shackle to strike the derrick man in the arm. This caused two separate lacerations on the employee’s upper right arm, which required 14 stitches. Once the stitches were administered the employee was released to return to the rig on light duty. | 0 | 0 | 0 | 0 | 1 | 0 | N |  | N | N | N | N | N | N | N | N | N | N | Y | Air Hoist | N |  | N |  | N | N | N | N |  | N |  | N | N | N | N | N | N |  | Y | N | N | Y | N | N | N | N | N | N |  | N | N | N | N | N | N | N | N | N
2008-10-01 | 1130 | El Paso E&P Company, L.P. | N |  |  |  | GOM | 5 | WC | 46 | G17754 | 32 | 6 | A | FIXED |  |  |  | 15 DAY FOLLOWUP: (Note: Initial Report we received did not indicate damage). While offloading the MV Gulf Master, the Baker operator picked up a 550 gal tote of scavenger that has a gross weight of 5485 lb, at 65 degree boom angle, got the tote over the top deck and the boom started to fall. The tote fell slowly on the flow line that bypasses the cooler. The operator was fighting the controls trying to get the tote off and away from flowline. The operator was able to lift the tote several feet before falling again. Finally the tote was lifted over the top of the tool building and over the water where the boom lost all hydraulic pressure and extended all the way out. At this point the El Paso operator on board took over controls, notified the Gulf Master of the situation and the lift was safetly lowered on the deck. The crane was taken out of service and production and mechanical supervisor were notified. A Mechanic is on location making assessments. An incident investigation is being performed. The Boom cylinder will need to be replaced. 15 DAY FOLLOWUP: The Boom Cylinder was replaced. Currently performing an annual inspection on crane before putting back in service. | 0 | 0 | 0 | 0 | 0 | 0 | N |  | N | N | N | N | N | N | N | N | N | Y | N |  | N |  | N |  | N | N | N | N |  | N |  | N | N | N | N | N | N |  | N | Y | N | N | N | N | N | N | N | N |  | N | N | N | N | N | N | N | N | N
2008-10-01 | 230 | Repsol E&P USA Inc. | N |  |  |  | GOM | 3 | KC | 872 | G25823 | 6921 | 205 |  |  | STENA DRILLMAX | DS |  | The ongoing task was to lower a boiler dosing pump into the central aft engine room space utilizing the starboard aft crane. To reach this area the lift has to pass through hatches on the well test & main deck. The crew had rigged barriers around the hatches & placed a spotter on each level to observe the lift passing through. The banksman signaled the crane operator to lower the pump through deck 5 & 4 service hatches, and into the engine room. The Banksman then momentarily signaled the crane operator to stop lowering. It was realized that the pump had struck the lift trolley beam in the engine room and the pump weighing approximately 35kg fell from its slinging arrangement, consequently dropping 5 metres, damaging the pump – no other equipment appears to be damaged. 10/17/08 - Damage to dosing pump & motor. | 0 | 0 | 0 | 0 | 0 | 0 | N |  | N | N | N | N | N | N | N | N | N | Y | N |  | N |  | N |  | N | N | N | N |  | N |  | N | N | N | N | N | N |  | Y | N | N | Y | N | N | N | N | N | N |  | N | N | N | N | N | N | N | N | N
2008-10-02 | 830 | BHP Billiton Petroleum (GOM) Inc. | N |  |  |  | GOM | 2 | GC | 653 | G20084 | 4375 | 120 | A (MTLP Shenzi) | MTLP |  |  |  | At 0830hrs this morning the rigging crew was spotting a grocery container on the back porch of the galley on the west side of the LQ. Two riggers each had a tagline but the banksman was not present with the radio and the crane driver did not have visual contact with the load. The container moved towards the wall of the LQ and struck a 110v electrical conduit causing is to fracture and the internal conductors to arc and trip the circuit breaker. This electrical conduit is positioned approximately 10 feet off the deck of the porch and well out of the way of personnel. Key Learnings: Banksman must be present when crane driver view is obstsructed. Corrective Action: Construct a bumper type protective barrier at the galley grocery box landing area on the west side of the galley. HUC will order the typical handrail material and perform the work. Construction completion date extended to 12/29/08. Isolated electrical breaker. Isolation and repairs were completed 10/28/08. | 0 | 0 | 0 | 0 | 0 | 0 | N |  | N | N | N | N | N | N | N | N | N | Y | N |  | N |  | N |  | N | N | N | N |  | N |  | N | N | N | N | N | N |  | N | Y | N | N | N | N | N | N | N | Y | Hook-Up & Commissioning | N | Y | N | N | N | N | N | N | N
2008-10-02 | 1350 | Tarpon Operating & Development, L.L.C. | Y | N |  | 2008-12-19 | GOM | 5 | WC | 661 | G16224 | 484 | 120 | A | FIXED |  |  |  | While IP was pulling up the staircase with an air tugger cable, the tugger broke loose and pinched his left hand between the tugger and a piece of pipe. His hand was bleeding. First aid was given by platform personnel and then he was taken to a doctor. ***Follow up: IP last saw his doctor for an evaluation on 10/14/08. His doctor is not recommending he return to work till @ least his next doctor’s visit on 11/04/08. | 0 | 0 | 1 | 0 | 0 | 0 | N |  | N | N | N | N | N | N | N | N | N | N | Y | Air Hoist (Tugger) | N |  | N |  | N | N | N | N |  | N |  | N | N | N | N | N | N |  | N | Y | N | N | N | N | N | N | N | Y | Construction Operations | N | Y | N | N | N | N | N | N | N
2008-10-05 | 1400 | Exxon Mobil Corporation | Y |  |  |  | PAC | 8 |  | 5277 | P00182 | 1075 | 6 | HERITAGE | FIXED |  |  |  | // WHILE OFF-LOADING THE MV TOBY-TIDE W/PLATFORM HERITAGE WEST CRANE AT APPROX 1400 SUNDAY AFTERNOON, AN INCIDENT OCCURRED. WHILE ATTEMPTING TO OFF-LOAD A DOUBLE GATE BOP FOR DRILLING, THE RIGGING HUNG UP AS THE LOAD WAS BEING LIFTED, WHICH CAUSED THE BOP TO LEAN INTO THE SIDE OF THE TOBY-TIDE'S STACKHOUSE BUILDING BREAKING OFF THREE OF THE BUILDINGS LOUVER FINS (THEY ARE ABOUT 2"x24"). THERE WERE NO INJURIES & THE BOAT CAPTAIN MADE A REPORT TO HIS COMPANY. | 0 | 0 | 0 | 0 | 0 | 0 | N |  | N | N | N | N | N | N | N | N | N | Y | N |  | N |  | N |  | N | N | N | Y | CRANE INCIDENT W/NO INJURIES | N |  | N | N | N | N | N | N |  | N | Y | N | N | N | N | N | N | N | Y | OFF-LOADING EQUIP FROM VESSEL | N | Y | N | N | N | N | N | N | N
2008-10-05 | 1730 | Stone Energy Corporation | N |  |  |  | GOM | 2 | SS | 119 | 00069 | 48 | 42 |  |  | DIAMOND OCEAN CHAMPION | JU |  | IP WAS IN DERRICK ON PLATFORM ATTEMPTING TO PULL BACK (LIFT) FOLD UP TYPE STABBING BOARD WITH AIR WINCH. IP REACHED OVER STABBING BOARD FRAME TO PULL LEVER. WHILE PULLING LEVER IP SLIPPED AND REACHED WITH HAND TO GRAB TO CATCH HIMSELF FROM FALLING, AT WHICH TIME THE STABBING BOARD CAME UP AND PINCHED HIS UPPER RIGHT ARM IN BETWEEN THE STABBING BOARD AND STABBING BOARD FRAME. CONTUSION, UPPER ARM ( BICEP ) REPOSITION STABBING BOARD CONTROLS SO THAT THERE IS NO PINCH POINT DANGER. IP person was flown to shore and checked out, he had no broken bones, and nothing torn in the muscle. He is being treat for a deep tisue bruise and is on going to be on restricted duty for a couple days because he is unable to climb. | 0 | 0 | 0 | 1 | 0 | 0 | Y | 1 | N | N | N | N | N | N | N | N | N | N | Y | Air Winch | N |  | N |  | N | N | N | Y | Injury from a slip | N |  | N | N | N | N | N | N |  | Y | N | N | Y | N | N | N | N | N | N |  | N | N | Y | N | N | N | N | N | N
2008-10-06 | 830 | BP Pipelines (North America) Inc. | N |  |  |  | GOM | 1 | SP | 89 | G01618 | 392 | 14 | E | FIXED |  |  |  | The incident occurred at approximately 0830 hrs. a deckhand employed by SeaCor Marine, was working aboard the Sea Horse III vessel in the vicinity of SP89E facility owned/operated by BP Pipelines (North America), Inc. While attempting to complete a transfer aboard the Sea Horse III vessel, the employee was struck by a Billy Pugh basket and complained of pain to his neck and shoulders. The employee was then transported to an occupational clinic for evaluation. Later that day the employee returned to duty without first aid, medication or further incident. This incident was reported orally, via telephone, by BP Pipelines (North America), Inc. to MMS on 10-8-08. | 0 | 0 | 0 | 0 | 0 | 0 | N |  | N | N | N | N | N | N | N | N | N | Y | N | Billy Pugh basket | N |  | N |  | N | N | N | N |  | N |  | N | N | N | N | N | N |  | N | Y | N | N | N | N | Y | N | N | Y | Transmission Pipeline | N | N | N | N | N | N | N | N | N
2008-10-07 | 145 | Wild Well Control, Inc. | N |  |  |  | GOM | 1 | GI | 47 | 00133 | 94 | 12 | [5 empty] | Mechanic arrived at clinic complaining of groin pain. He and another co-worker were moving batteries below deck in warehouse area when he felt a pull in his left side groin area. Groin area was examined, baseline vitals and patient history obtained, and the WWCI Medical Director was contacted. He ordered that the the employee be placed at rest, no lifting, and that he be sent in on non-emergency transport to be evaluated for a hernia. He was sent in for exam on 10/7/2008. Physician's diagnosis was scrotal hemmorhage and he released patient to regular duty as tolerated. Since his release, Cross's HSE department made the decision to temporarily transfer him to the Crossmar 21 located onshore in Amelia, Louisiana. Patient still felt some slight soreness and so if any complications arise he can make an easy trip to the physician vs. having to medivac him. Patient's condition has improved tremendously but Cross is requiring that he be cleared by his urologist prior to returning to work offshore. | 0 | 0 | 0 | 0 | 0 | 0 | Y | 1 | N | N | N | N | N | N | N | N | N | N | Y | Individual | N |  | N |  | N | N | N | N |  | N |  | N | N | N | N | N | N |  | N | Y | N | N | N | N | N | N | N | Y | P&A | N | N | N | N | N | N | N | N | N
2008-10-10 | 1000 | Plains Exploration & Production Company (PXP) | N |  |  |  | PAC | 8 |  | 5585 | P00315 | 675 | 7 | HARVEST | FIXED |  |  |  | // CRANE #1 WAS PUTTING AN EMPTY 4'X8' TRASH BIN IN PLACE NEAR THE GALLEY. AS THE CRANE WAS MOVING THE BIN, THE WIND CAUGHT THE BIN & IT HIT A NEARBY LIGHT STANDARD, KNOCKING THE TOP OF THE LIGHT OFF. THE LIGHT FELL DOWN TO THE +60 DECK NEAR THE WELDING SHOP. NO INJURIES OCCURRED & NO OTHER DAMAGE WAS NOTED. WIND GUSTS WERE NOTED AT 35-40 KNOTS. THE BIN WAS SET IN PLACE & ALL OTHER CRANE WORK WAS SUSPENDED. IT WAS DETERMIND THAT NO CRANE OPERATION WOULD TAKE PLACE, UNLESS AN EMERGENCY, WHEN WINDS ARE AT THIS LEVEL. ALL PLATFORMS WERE NOTIFIED TO SUSPEND OPERATIONS DURING HIGH WINDS. | 0 | 0 | 0 | 0 | 0 | 0 | N |  | N | N | N | N | N | N | N | N | N | Y | N |  | N |  | N |  | N | N | N | Y | CRANE INCIDENT/NO INJURIES | N |  | N | N | N | N | N | N |  | N | Y | Y | N | N | N | N | N | N | N |  | N | N | N | Y | N | N | N | N | N
2008-10-12 | 830 | Shell Offshore Inc. | N |  |  |  | GOM | 1 | MC | 809 | G05868 | 3800 | 67 | A-Ursa TLP | TLP |  |  |  | While installing an 80' section of boom chord onto Crane #3, the employee's left thumb was caught between the boom sections. He was attempting to bolt the sections together, when he determined that due to body position, he needed to swap hands to hold the bolt in place. During this transition, the boom section suspended by crane #2 swayed catching his glove and pulled his thumb into the pinch point. Employee was sent in and underwent surgery. Most of the thumb was repaired (tip had to be removed) and bone was reset. It is expected that IP will have full recovery and full use of his thumb. | 0 | 0 | 1 | 0 | 0 | 0 | Y | 1 | N | N | N | N | N | N | N | N | N | Y | N |  | N |  | N |  | N | N | N | N |  | N |  | N | N | N | N | N | N |  | N | Y | N | N | N | N | N | N | N | Y | Crane Opers. | N | N | N | N | N | N | N | N | N
2008-10-12 | 1630 | McMoRan Oil & Gas LLC | N |  |  |  | GOM | 2 | ST | 168 | G21669 | 72 |  |  |  | ROWAN GORILLA IV | JU |  | While removing the top drive system saver sub from the drill string, the torque tube on the pipe handler dropped mashing the figers on the left hand of the injured party (IP). First aid was rendered by the rig medic and the IP was evacuted via Med Flight to an onshore hospital. IP had reconstructive surgery to his damaged fingers. A root-cause-analysis conducted by Rowan and McMoRan's safety consultant jointly found inexperience by the air hoist operator as the major cause. Corrective action included the modification of JSA's for this operation. Work procedures were modified such that the top drive will raised high enough to allow the grabs to rest on the torque tube stops before the saver sub is removed and the specification of the use of an experienced air hoist operator | 0 | 0 | 1 | 0 | 0 | 0 | Y | 1 | N | N | N | N | N | N | N | N | N | N | Y | Top Drive | N |  | N |  | N | N | N | N |  | N |  | N | N | N | N | N | N |  | Y | N | N | Y | N | N | N | N | N | N |  | N | Y | N | N | N | N | N | N | N
2008-10-13 | 1620 | Walter Oil & Gas Corporation | Y | N |  | 2008-01-05 | GOM | 2 | EW | 871 | G21738 | 868 | 66 |  |  | DIAMOND OCEAN SARATOGA | SS |  | After performing maintenance on crane hydraulics the limit switch was tested. The crane boom contacted the limit switch but the switch failed to shut down the boom. The boom continued upward until the entire boom bent back over the gantry landing on the outside smoke room and 3rd party shop. No injuries resulted due to this incident. An investigation was conducted and repairs began. The damaged boom has been safely removed. A replacement is forth coming. The equipment involved in the incident was the starboard crane boom. | 0 | 0 | 0 | 0 | 0 | 0 | N |  | N | N | N | N | N | N | N | N | N | Y | N |  | N |  | N |  | N | N | N | N |  | N |  | N | N | N | N | N | N |  | Y | N | N | Y | N | N | N | N | N | N |  | Y | N | N | N | N | N | N | N | N
2008-10-14 | 930 | Union Oil Company of California | N |  |  |  | GOM | 5 | VR | 330 | G04261 | 217 | 87 | A | FIXED |  |  |  | The Derrick Barge Superior Performance was conducting turnkey, subsea decommissioning activities on the structure. The crawler crane was attached to a section of iron to retrieve once the diver completed the cut. A large wave caused the crane to be pulled over the side of the DB and topple into the gulf. Plans are to retrieve the crane within 10-14 days. The retrieval of the crane was suspended until the structure could be completely decomissioned. The structure is at -164' elevation and the crane is located at -203' elevation, presenting a potential hazard to the divers. Recovery of structural members should be completed by the end of the week, then the crane will be recovered. | 0 | 0 | 0 | 0 | 0 | 0 | N |  | N | N | N | N | N | N | N | N | N | Y | N |  | N |  | N |  | N | N | N | N |  | N |  | N | N | N | N | N | N |  | N | Y | N | N | N | N | N | N | N | Y | Abandonment | N | N | N | N | N | N | N | N | N
2008-10-15 | 1400 | Chevron U.S.A. Inc. | Y | N |  | 2008-12-04 | GOM | 2 | ST | 35 | G03336 | 52 | 12 | E | FIXED |  |  |  | Crew booming up the high boom kickout failed. Boom contacted boom stop and crane failed to boom down. Sent crane mechanic to location and upon inspection found slight bend in boom heel section. Crane is placed out of service. Note will not be placed back in service until qualified mechanic has signed off. | 0 | 0 | 0 | 0 | 0 | 0 | N |  | N | N | N | N | N | N | N | N | N | Y | N |  | N |  | N |  | N | N | N | N |  | N |  | N | N | N | N | N | N |  | N | Y | Y | N | N | N | N | N | N | N |  | Y | N | N | N | N | N | N | N | N
2008-10-15 | 2300 | BP Exploration & Production Inc. | N |  |  |  | GOM | 1 | MC | 778 | G09868 | 6200 | 90 |  |  | THUNDER HORSE PDQ | PF |  | Crane boom fell 1' allowing load to come in contact with riser skate. No damage occurred and no one was injured. Incident under investigation - unsure whether due to operator error or mechanical issue. After further investigation the cause was determined to be mechanical. Specifically a counter-balance valve which has been changed out. | 0 | 0 | 0 | 0 | 0 | 0 | N |  | N | N | N | N | N | N | N | N | N | Y | N |  | N |  | N |  | N | N | N | N |  | N |  | N | N | N | N | N | N |  | N | Y | N | N | Y | N | N | N | N | N |  | N | N | N | N | N | N | N | N | N
2008-10-15 | 1200 | Chevron U.S.A. Inc. | N |  |  |  | GOM | 1 | MP | 40 | G01297 | 48 | 15 | P | FIXED |  |  |  | Lift barge putting personnel on crew boat. They were using boom verses using winch . When crane operater place personnel basket on boat, he set the basket on walkway that was on back of deck. The basket tilted and the person still holding on falling off basket. Because of the unevenness of basket on walkway the person jumped off basket. The person hurt thumb on right hand. Sending in to seek medical attention. Note Person released to full duty. | 0 | 0 | 0 | 0 | 0 | 1 | Y | 1 | N | N | N | N | N | N | N | N | N | Y | N |  | N |  | N |  | N | N | N | N |  | N |  | N | N | N | N | N | N |  | N | Y | Y | N | N | N | N | N | N | N |  | N | N | N | N | N | N | N | N | N
2008-10-17 | 200 | Helis Oil & Gas Company, L.L.C. | N |  |  |  | GOM | 4 | GA | 418 | G18921 | 90 | 22 | A | FIXED |  |  |  | The crane's big block was hooked to the 7 5/8" casing with a 30 Ton 2 part sling with a 16 Ton stinger. Given the signal to pull, the crane operator turned the light on in the crane so he could see the weight indicator. He waited till everyone cleared the area and started pulling slowly. Alternating watch between the weight indicator and at the casing, he glanced back at the weight indicator and noticed it had stopped at 10,000 #. He glanced back at the casing expecting to see the casing coming up, it was at that time the 16 ton sling parted and shock loaded the crane. The motor spool (winch) never slowed to indicate it was under a load and the crane never bowed down to indicate it was under a load. The 16 ton stinger had parted in the middle with the hook slightly straightened. Operations were shut down until the crane was inspected by a 3rd party mechanic. The mechanic inspected the crane and performed a pull test on the load line & boom on the main crane. The mechanic gave the all clear to return to work with the crane. | 0 | 0 | 0 | 0 | 0 | 0 | N |  | N | N | N | N | N | N | N | N | N | Y | N |  | N |  | N |  | N | N | N | N |  | N |  | N | N | N | N | N | N |  | N | Y | N | N | N | N | N | N | N | Y | permanent abandonment | N | N | N | N | N | N | N | N | N
2008-10-18 | 300 | Apache Corporation | N |  |  |  | GOM | 1 | GI | 33 | G04002 | 86 | 14 | A | FIXED |  |  |  | A 21,000 pound nitrogen tank had been lifted off the boat onto the deck of the platform by a qualified crane operator. After the tank was set, the operators on the platform realized that the tank was too far from the pump and the hose would not reach the tank. The crane operator then lifted the tank to move it closer. To reposition the tank it required him to boom down to a 40 degree angle. At this angle the crane was rated for a 15,000 pound maximum lift. This overloading caused the boom cable to part, which resulted in the boom falling to the deck of the platform. No injuries or pollution were noted due to this incident. | 0 | 0 | 0 | 0 | 0 | 0 | N |  | N | N | N | N | N | N | N | N | N | Y | N |  | N |  | N |  | N | N | N | N |  | N |  | N | N | N | N | N | N |  | N | Y | N | N | N | N | N | N | N | Y | Coil Tubing Operations | N | N | N | N | N | N | N | N | N
2008-10-21 | 915 | PetroQuest Energy, L.L.C. | N |  |  |  | GOM | 2 | SS | 63 | 00057 | 27 |  | 15 | CAIS | PRIDE FLORIDA | JU |  | The crane crew was in the process of offloading a 550 gallon tote tank from the crew boat Kerrie D. The crane operator on the Pride Florida lowered the 3/4inch X 8 ft. stinger to the boat. The roustabout on the boat retrieved the hook on the stinger as it was coming down and turned to attach it to the D ring on the tote tank. The crane operator continued to boom down in order to be centered over the load. The roustabout latched the hook to the D ring on the tote tank and, as he turned, was struck on his left ear by the slack created in the stinger cable causing an approximate 1.5inch abrasion. First Aid case only - he was not evacuated for medical evaluation. | 0 | 0 | 0 | 0 | 0 | 0 | N |  | N | N | N | N | N | N | N | N | N | Y | N |  | N |  | N |  | N | N | N | N |  | N |  | N | N | N | N | N | N |  | Y | N | N | Y | N | N | N | N | N | N |  | N | Y | N | N | N | N | N | N | N
2008-10-23 | 2245 | Apache Corporation | N |  |  |  | GOM | 3 | EI | 107 | G15241 | 31 | 26 | A | FIXED |  |  |  | While attempting to move skid mounted generator unit cover, the operation was suspended due to excessive winds. After crane was replaced in cradle, operator noticed that the boom appeared bent.Operator stated that he did not contact boom stops while in operation. Crane was tagged out of service and reported to production foreman on 10/24/08. Replacement section for boom has been sent out and repairs are to be effected on 10/27/08. | 0 | 0 | 0 | 0 | 0 | 0 | N |  | N | N | N | N | N | N | N | N | N | Y | N |  | N |  | N |  | N | N | N | N |  | N |  | N | N | N | N | N | N |  | N | Y | Y | N | N | N | N | N | N | N |  | N | N | N | N | N | N | N | N | N
2008-10-25 | 1730 | Shell Offshore Inc. | N |  |  |  | GOM | 3 | GB | 426 | G08241 | 2860 | 168 | A-Auger TLP | TLP | H&P 406 | PF |  | Lowering a diesel fuel hose from rig to M/V C. Clipper. When the boat rose due to wave action, the hose caught a valve handle on the M/V's piping system and broke it (damage <$200 and has been repaired). No injuries or environmental incidents occurred. | 0 | 0 | 0 | 0 | 0 | 0 | N |  | N | N | N | N | N | N | N | N | N | Y | N |  | N |  | N |  | N | N | N | N |  | N |  | N | N | N | N | N | N |  | N | Y | N | N | N | N | N | N | N | Y | Crane Operations | N | N | N | N | N | N | N | N | N
2008-10-26 | 1015 | BP Exploration & Production Inc. | N |  |  |  | GOM | 2 | GC | 787 | G23579 | 7050 | 124 | A (Atlantis) | SEMI |  |  |  | At approximately 1015 today, while the Production Crane was picking a 8' x 24' basket (12,000lbs) from the top of the Compression Module, the load shifted to the right and deflected off of a Gaitronics (PAGA) post. The bottom of the basket had snagged on the fiber grating and once it tore itself out it shifted to the east (approx. 2-3 '). This resulted in bending the post a few degrees, minor damage to the fiberglass grating, and no one was hurt. There was no impact to the environment, no equipment was damaged, and no process systems were shut down. The grating sustained < $500 damage, and the post has already been repositioned. The incident was reported to the offshore leadership team, including the OIM. The job was stopped, and a Safety Stand Down was called for all the personnel involved. Key points discussed were: Everyone was in a safe position throughout the lift, and was aware of their body placement so as to avoid any injury. | 0 | 0 | 0 | 0 | 0 | 0 | N |  | N | N | N | N | N | N | N | N | N | Y | N |  | N |  | N |  | N | N | N | N |  | N |  | N | N | N | N | N | N |  | N | Y | Y | N | N | N | N | N | N | N |  | Y | N | N | N | N | N | N | N | N
2008-10-29 | 2330 | BP Exploration & Production Inc. | N |  |  |  | GOM | 1 | MC | 778 | G09868 | 6200 | 90 | A(Thunder Horse | SEMI |  |  |  | As the Crane Operator picked up a 40 foot tool basket off of the deck of the M/V Fast Server, the basket bumped up against a Global X-Ray shack and damaged it's portable window air conditioning unit. The only damage sustained was to the AC unit attached to the shack. | 0 | 0 | 0 | 0 | 0 | 0 | N |  | N | N | N | N | N | N | N | N | N | Y | N |  | N |  | N |  | N | N | N | N |  | N |  | N | N | N | N | N | N |  | N | Y | N | N | Y | N | N | N | N | N |  | N | N | N | N | N | N | N | N | N
2008-10-29 | 815 | El Paso E&P Company, L.P. | N |  |  |  | GOM | 5 | WC | 132 | G24712 | 36 |  | B | FIXED |  |  |  | While attempting to lift a 550 gallon chemical transporter to place a high presure chemical pump on the top deck, the crane's wire rope broke. This allowed the main block to fall onto the chemical transporter, denting the top of the transporter. The transporter was only lifted about 1 inch off of the deck when the wire rope broke. A crane pre-use inspection was performed, a JSA and tailgate safety meeting were also held before the job started. No personnel were injured. FOLLOWUP: Found that while the crane was out of use in cradle, metal anti two block was rubbing against wire rope causing wire rope to wear prematurely. The cable failed at first lift. Will install tefalon bushing and check other cranes for premature wear on wire ropes. Final report. | 0 | 0 | 0 | 0 | 0 | 0 | N |  | N | N | N | N | N | N | N | N | N | Y | N |  | N |  | N |  | N | N | N | N |  | N |  | N | N | N | N | N | N |  | N | Y | Y | N | N | N | N | N | N | N |  | N | N | N | N | N | N | N | N | Y | Premature failure of wire rope
2008-10-29 | 1430 | Ridgelake Energy, Inc. | N |  |  |  | GOM | 3 | EI | 303 | G22678 | 229 | 60 | A | FIXED |  |  |  | While de-rigging, IP was standing in front of the Devin tower to assist in rigging the elevators back up. Stored engergy was created during sea conditions (2-3') as the MYT elevators bit on the pipe. Sea state continued as the elevators advanced down the pipe, and pressure would increase as the vessel heaved. The stored energy released ejecting the I-beams from under the bowls that were supporting the pipe (3.5" tubing). One of the ejected beams struck IP at knee level knocking him to the deck. IP was evacuated and transported to Belle Chasse, LA where he received treatment. IP did not report back to work. | 0 | 0 | 0 | 0 | 1 | 0 | Y | 1 | N | N | N | N | N | N | N | N | N | N | Y | Elevators | N |  | N |  | N | N | N | N |  | N |  | N | N | N | N | N | N |  | N | Y | N | N | N | N | N | N | N | Y | Abandonment | N | N | N | N | N | N | N | N | N
2008-10-31 | 1030 | Venoco, Inc. | N |  |  |  | PAC | 8 |  | 4661 | P00205 | 739 | 10 | GAIL | FIXED |  |  |  | A Venoco crane operator and trained rigger attempted to remove the 32' long V-door from the Kenai rig that extended onto the top deck. The 23' riser, used to connect the wellhead to the BOP, was laying on the V-door, unsecured. 4-way slings were used to initially lift the V-door to ensure a balanced load. The rigger then instructed the crane operator to slightly lift the load in order to disengage the final pin securing the V-door to the rig. This caused a slight lifting on one end of the load. When the final pin was disengaged, the V-door teetered one way, over corrected and teetered in the opposite direction. At this point the 8000 lb. riser slid out the end of the V-door and down to the main deck 28' below, narrowly missing wellbay hatch covers. Corrective actions: The V-door was landed and the riser was safely lifted from the deck below. An inspection revealed a small dent in the main deck, the riser hit the deck at an angle. There was also a slight dent to a wellbay hatch cover. No other damage was observed. The incident was reviewed at a safety meeting. Crane operator and rigger were reminded that unsecured items were not to be lifted. | 0 | 0 | 0 | 0 | 0 | 0 | N |  | N | N | N | N | N | N | N | N | N | Y | N |  | N |  | N |  | N | N | N | Y | CRANE INCIDENT/NO INJURIES | N |  | N | N | N | N | N | N |  | N | Y | Y | N | Y | N | N | N | N | N |  | N | Y | N | N | N | N | N | N | N
2008-11-03 | 1330 | BP Exploration & Production Inc. | N |  |  |  | GOM | 1 | MC | 474 | G26259 | 6378 | 144 | A-NaKika FPDS | SEMI |  |  |  | 11-3-08 NaKika - a drum rack lift was being landed onto the facility and was coming to close to a light pole. The crane operator lifted the load which caught the light on a light pole and pulled it off falling to the deck. The light was 19 pounds and fell 7 feet. The light will be reinstalled by an electrician. | 0 | 0 | 0 | 0 | 0 | 0 | N |  | N | N | N | N | N | N | N | N | N | Y | N |  | N |  | N |  | N | N | N | N |  | N |  | N | N | N | N | N | N |  | N | Y | Y | N | N | N | N | N | N | N |  | N | N | N | N | N | N | N | N | N
2008-11-06 | 115 | GOM Shelf LLC | N |  |  |  | GOM | 1 | MP | 311 | G02213 | 250 | 19 | A | FIXED |  |  |  | The employees were attempting to offload an 800 KW generator from a boat at MP-311A. The Crane Operator lowered the load line down to the boat and it was attached to the the generator. Once this was done, the Crane Operator lifted the load off of the deck and the boat moved away from the platform and from under the load. The Crane Operator then lifted the load up until it cleared the top deck of the facility. He then attempted to lock the brakes for the load line so that he could swing the load onto the platform. As he began to swing the load toward the deck, the brake on the load line released or did not engage and the load began to fall toward the water. The load did not stop falling until the generator was below the water line. There were no injuries to any personnel involved in this incident. | 0 | 0 | 0 | 0 | 0 | 0 | N |  | N | N | N | N | N | N | N | N | N | Y | N |  | N |  | N |  | N | N | N | N |  | N |  | N | N | N | N | N | N |  | N | Y | Y | N | N | N | N | N | N | N |  | N | N | N | N | N | N | N | N | N
2008-11-13 | 900 | Shell Offshore Inc. | N |  |  |  | GOM | 2 | ST | 301 | G03594 | 333 | 60 | B | FIXED |  |  |  | During crane operations to lower the platform fuel hose to take on diesel, the nozzle end of the hose slipped through the rigging and fell ~15' to the boat deck. No injuries. No pollution. Stopped crane operations. Conducted meeting with platform and boat personnel to review proper rigging procedures for this type of operation. Inspected slings and found to be in good condition. Resumed operations without further incident. | 0 | 0 | 0 | 0 | 0 | 0 | N |  | N | N | N | N | N | N | N | N | N | Y | N |  | N |  | N |  | N | N | N | N |  | N |  | N | N | N | N | N | N |  | N | Y | N | N | N | N | N | N | N | Y | Construction | Y | N | N | N | N | N | N | N | N
2008-11-14 | 2030 | Tarpon Offshore Ventures, LP | N |  |  |  | GOM | 3 | EI | 215 | 00578 | 31 |  |  |  | DIAMOND OCEAN DRAKE | JU |  | The IP was attempting to put a bolt on the DSA while the riser was being lifted. It has been spinning but had stopped at the moment. When he tried to put the bolt on, it began to spin slowly and pinched his right ring finger between the riser and hanger pin. The IP suffered partial amputation of his right ring finger at the first joint between the nail bed and knuckle. The injured was flown to shore and treated. The finger tip was re-attached and the injured was flown back to work for normal duties on Sunday, November 16th. | 0 | 1 | 0 | 0 | 0 | 0 | Y | 1 | N | N | N | N | N | N | N | N | N | Y | N |  | N |  | N |  | N | N | N | N |  | N |  | N | N | N | N | N | N |  | N | Y | N | Y | N | N | N | N | N | N |  | N | N | N | N | N | N | N | N | N
2008-11-16 | 1440 | Arena Offshore, LLC | N |  |  |  | GOM | 1 | SP | 83 | G05052 | 166 | 17 | A | FIXED | H&P 107 | PF |  | IP was backloading and offloading equipment from M/V Ms. Maggie when 3 sheets of grating that he had put up against the rail of the boat to wait for the rig to hook and lift fell on his lower right leg. The IP was immediately seen by the Rig's EMT Medic and was given ice packs and alternating OTC anti-inflammatory medications (Acetometaphin and Ibuprophen); with treatments and monitoring on site. After 48 hours, the IP was evacuated to be seen by a physician. It was determined that the IP has a fractured right ankle. The IP was placed on restricted work duty. | 0 | 0 | 0 | 0 | 1 | 0 | Y | 1 | N | N | N | N | N | N | N | N | N | Y | N |  | N |  | N |  | N | N | N | N |  | N |  | N | N | N | N | N | N |  | N | Y | N | Y | N | N | N | N | N | N |  | N | N | N | N | N | N | N | N | N
2008-11-19 | 1600 | Murphy Exploration & Production Company - USA | N |  |  |  | GOM | 2 | GC | 338 | G21790 | 3330 | 103 | A-Front Runner | SPAR | NABORS MODS 200 | PF |  | Employee was rolling up drill line cable on pipe rack being held up with west crane, drill line slipped though straps falling down on him. He was sent on-shore for medical treatment. Will follow-up when more details are available. Employee was treated for his injuries and returned on restricted duty. Will return to work when fully recovered. | 0 | 0 | 0 | 0 | 1 | 0 | Y | 1 | N | N | N | N | N | N | N | N | N | Y | N |  | N |  | N |  | N | N | N | N |  | N |  | N | N | N | N | N | N |  | N | Y | N | Y | N | N | N | N | N | N |  | Y | N | N | N | N | N | N | N | N
2008-11-23 | 335 | El Paso E&P Company, L.P. | Y | N |  | 2009-01-21 | GOM | 3 | EI | 327 | G02910 | 262 | 78 | A | FIXED | NABORS POOL 140 | PF |  | While running casing in hole with screw lift nubbin in pipe, pipe was picked up about 20' off the floor. The lift nubbin came loose. The pipe fell and hit (glanced) the side of IP, TIMCO. It hit his hard hat and shoulder, then hit the floor. He was unconsious for a short period, and was bleeding (bleeding was from cut to head from hard hat). When he regained consiousness, he talked, and seemed ok. He stated that his shoulder hurt. He was evacuated from rig at 6:00 a.m. and arrived at a hospital at 6:45 a.m. An evaluation determined that there was no known reason why the lift nubbin came loose. There was no failure, no damage, and it was made up properly. It had been used about 10 times previously. A new set of lift nubbins were ordered (cut and threaded by manufacturer). IP received stitches to scalp, had a broken clavical, did not have a concussion. The material (piece of casing) has been sent to lab for evaluation. | 0 | 0 | 0 | 1 | 0 | 0 | Y | 1 | N | N | N | N | N | N | N | N | N | N | Y | Top Drive | N |  | N |  | N | N | N | N |  | N |  | N | N | N | N | N | N |  | N | Y | N | Y | N | N | N | N | N | N |  | Y | Y | N | N | N | N | N | N | N
2008-11-25 | 745 | BHP Billiton Petroleum (GOM) Inc. | N |  |  |  | GOM | 2 | GC | 653 | G20084 | 4340 | 113 |  |  | GSF DEVELOPMENT DRILLER I | SS |  | Description of Lifted Object: Laying down the diverter running tool assembly from a vertical position to a horizontal position on the port pipe rack. Description of Incident: A 4’ x 45’ basket was being back loaded from the rig to the boat. When the basket was lowered into position to be landed by the boat deck crew, the crew boat was struck by a wave pushing it off location causing the basket to strike the fast back on the boat and tearing a weld loose from a bracket. | 0 | 0 | 0 | 0 | 0 | 0 | N |  | N | N | N | N | N | N | N | N | N | Y | N |  | N |  | N |  | N | N | N | N |  | N |  | N | N | N | N | N | N |  | Y | N | N | Y | N | N | N | N | N | N |  | N | N | N | Y | N | N | N | N | N
2008-11-27 | 300 | BP Exploration & Production Inc. | N |  |  |  | GOM | 1 | VK | 989 | G06898 | 1290 | 28 | A-Pompano | FIXED |  |  |  | At approximately 03:00 hrs Thursday, Thanksgiving Day, BP experienced an incident involving a crane when the sling parted. There were no injuries, no releases to the environment and no damage to property as a result of this incident. A routine opertions of a well service operation was under way which involved replacing gas lift valves. The incident occurred while the lubricator was connected to the riser and BOP assembly, which was being supported by the crane. A 2-part spreader bar, lubricator T-clamp and 2-wire rope slings (lifting bridle assembly) were being used to ensure a straight-pull lift on the lubricator assembly during rig-up and rig-down. The spreader bar was connected to a 17 ton stinger and suspended by the main block directly over the lubricator. Note: the lubricator assembly weight is less than 800 lbs. and the lifting components were rated at 9 tons for the spreader bar and 2.5 tons for each of the wire rope slings. The procedural step immediately before the sling failure occurred was to lower the main block slightly so the quick connect on the lubricator could be unscrewed for access to the tool string. The signal person gave the command to slack off the main block, but apparently the crane operator lifted the load. Since the slings were already in tension supporting the riser assembly, the slings parted before the crane operator or signal person could observed any movement. Note the slings were inspected prior to the lift and they were less than one year old. | 0 | 0 | 0 | 0 | 0 | 0 | N |  | N | N | N | N | N | N | N | N | N | Y | N |  | N |  | N |  | N | N | N | N |  | N |  | N | N | N | N | N | N |  | N | Y | Y | N | N | N | N | N | N | N |  | N | N | N | N | N | N | N | N | N
2008-11-27 | 930 | Stone Energy Corporation | N |  |  |  | GOM | 2 | SS | 198 | 00593 | 106 | 44 | G-QRTS | FIXED |  |  |  | While rigging rectangle tubing to put on boat, lifted with owel strap to put another strap on. Lowered tubing back on rack. Tubing was resting on rack. Post and pipe in rack, had slack in strap and was going to reposition it. Tubing slipped on post and trapped finger of left hand under tubing. He did not request to go in until later. He was seen by Dr. where he received stitches and a small pin was placed in his finger. Released to restricted duty. | 0 | 0 | 0 | 1 | 0 | 0 | Y | 1 | N | N | N | N | N | N | N | N | N | Y | N |  | N |  | N |  | N | N | N | N |  | N |  | N | N | N | N | N | N |  | N | Y | Y | N | N | N | N | N | N | N |  | N | Y | N | N | N | N | N | N | N
2008-11-30 | 1330 | BP Exploration & Production Inc. | N |  |  |  | GOM | 1 | GI | 95 | G27951 | 210 | 34 | A | FIXED |  |  |  | Crane operator was standing 40’ gin-pole up on heliport for proper position to install onto snubbing unit when the end started sliding and came to rest on a section of the heliport skirting, stretching the fence wire & binding it down ward. Immediate Action: STOP the job. Got welder & scaffold hand to look over minor damage to skirting & repaired same (made safe). Corrective Action: Held safety stand-down with crews, discussed better communication & cooperation during these tasks. Also discussed importance of proper crane slinging. | 0 | 0 | 0 | 0 | 0 | 0 | N |  | N | N | N | N | N | N | N | N | N | Y | N |  | N |  | N |  | N | N | N | N |  | N |  | N | N | N | N | N | N |  | N | Y | N | N | N | N | N | N | N | Y | Decommissioning Ops | N | N | N | N | N | N | N | N | N
2008-12-03 | 1930 | Nexen Petroleum U.S.A. Inc. | N |  |  |  | GOM | 1 | WD | 45 | 00138 | 53 | 18 | H | FIXED |  |  |  | While loading out Nacher painters equipment, crane operator picked up a plastic water tank that had a 2" ball valve that was the outlet valve, this valve got hung up under the top of the platform handrail, while it was hung up it snapped the handrail corner off. No crane damages, no injuries. The follow-up will be: weld back the handrail and review the incident in the daily morning safety meeting (proper hand signals for crane operation). | 0 | 0 | 0 | 0 | 0 | 0 | N |  | N | N | N | N | N | N | N | N | N | Y | N |  | N |  | N |  | N | N | N | N |  | N |  | N | N | N | N | N | N |  | Y | N | N | N | N | N | N | N | N | Y | painting/sandblasting | N | N | N | N | N | N | N | N | N
2008-12-03 | 530 | Nexen Petroleum U.S.A. Inc. | N |  |  |  | GOM | 1 | WD | 45 | 00138 | 58 | 19 | A | FIXED | ENSCO 93 | JU |  | The air hoist line was holding 6 joints of drill pipe in the v-door. The drill pipe fell to the cantilever deck when the nut came off of the shackle of the air hoist line. The air hoist line went to the crown and was later recovered. There were no injuries, howevewr one joint of drill pipe was damaged beyond repair. The ENSCO Safety Team went out on 12/04/2008 to conduct investigation with well site supervisors. | 0 | 0 | 0 | 0 | 0 | 0 | N |  | N | N | N | N | N | N | N | N | N | N | Y | Air hoist | N |  | N |  | N | N | N | N |  | N |  | N | N | N | N | N | N |  | N | Y | N | Y | N | N | N | N | N | N |  | N | N | N | N | N | N | N | N | N
2008-12-04 | 1100 | Shell Offshore Inc. | N |  |  |  | GOM | 5 | WC | 565 | G02015 | 192 | 92 | A | FIXED |  |  |  | Crew was removing drill pipe from a well. The crane operator was raising the load block through the power swivel stand when the crane's load block came into contact with a 2" support brace on Tetra's power swivel stand. (The power swivel stand was between the crane operator and the load block.) (The power swivel stand is a "mini-derrick", and the crane is used as the traveling drilling block.) Damage to the brace on the power swivel stand is estimated to be $2,000. There is no structural damage to the power swivel stand. There is no damage to the crane boom, load block, or loadline. | 0 | 0 | 0 | 0 | 0 | 0 | N |  | N | N | N | N | N | N | N | N | N | Y | N |  | N |  | N |  | N | N | N | N |  | N |  | N | N | N | N | N | N |  | N | Y | N | N | N | N | N | N | N | Y | plug and abandon well work | N | N | N | N | N | N | N | N | N
2008-12-05 | 815 | Wild Well Control, Inc. | N |  |  |  | GOM | 1 | GI | 47 | 00133 | 91 | 12 | [5 empty] | After the FC-80 ton had passed the Toyo pump over to the CM-300 ton the FC-80 ton operator swung his boom as directed by the CM rigger forward about 4’, FC operator contacted the dive shack and was instructed to not swing his boom forward any more, he remained in his crane. The CM-300 ton crane was submerging the Toyo in and out of the water to remove mud attached to the Toyo pump, the 2 ½” jet hose end swung forward and struck the top front glass of the FC-80 ton crane. | 0 | 0 | 0 | 0 | 0 | 0 | N |  | N | N | N | N | N | N | N | N | N | Y | N |  | N |  | N |  | N | N | N | N |  | N |  | N | N | N | N | N | N |  | N | Y | N | N | N | N | N | N | N | Y | PA ops | N | N | N | N | N | N | N | N | N
2008-12-11 | 1930 | Tana Exploration Company LLC | Y | N |  | 2009-02-10 | GOM | 3 | EI | 98 | G26023 | 28 | 20 |  |  | HERCULES 251 | JU |  | Crane Operator was back loading work boat with a cutting full box. He boomed down cutting box to 46-degree. Boom was static when he started lowering cutting box to work boat. As the load was being lowered, the crane boom fell. | 0 | 0 | 0 | 0 | 0 | 0 | N |  | N | N | N | N | N | N | N | N | N | Y | N |  | N |  | Y | Boom heel | N | N | N | N |  | N |  | N | N | N | N | N | N |  | N | Y | N | Y | N | N | Y | N | N | Y | Crane lift | Y | N | N | N | N | N | N | N | N
2008-12-12 | 1645 | W & T Offshore, Inc. | N |  |  |  | GOM | 1 | MP | 108 | G04832 | 59 |  |  |  | PRIDE NEW MEXICO | JU |  | Fast-Line boom tip failed while picking up a bundle of pre-slung casion. Incident underinvestigation. No injuries no pollution. FOLLOW UP 12-15-08 - Crane Crew was in the process of offloading 9 5/8 casing from M/V Shelby C. Using the fast line the crew hand successfully offloaded 4 bundles that were pre-slung, 5 joints to the bundle approximately 12038#. After clearing the boat with the 5th bundle the crane operator swung the load over the water and continued to lift load. When the load was about 45' off the water the fast line boom tip cradled. The job was shut down and an assessment of the crane was performed. After assessment and all personnel clear, load was lowered back to the boat. After load was safely landed on the boat, employees disconnected spreader bar and crane was put in cradle. Rstb. on boat was asked to count joints in pre-slung bundle when it was discovered there were 6 joints weighing approximately 14445#. Note: The casing joints were approximately 45' in length and 53.5 pounds per foot. | 0 | 0 | 0 | 0 | 0 | 0 | N |  | N | N | N | N | N | N | N | N | N | Y | N |  | N |  | N |  | N | N | N | N |  | N |  | N | N | N | N | N | N |  | N | Y | N | Y | N | N | N | N | N | N |  | N | N | N | N | N | N | N | N | N
2008-12-12 | 1615 | TOTAL E&P USA, INC. | N |  |  |  | GOM | 1 | MC | 243 | G19931 | 2850 | 30 | A(MATTERHORN SE | MTLP | NABORS SUPER S.D. XIX | PF |  | While installing the platform rig's derrick on the platform, a set of slings was not rigged up properly. One of the legs of the 4 part sling was in a pinch point, which caused that sling to break. The load was not dropped and there were no injuries. The crane operator and riggers were subsequently instructed on proper procedures for rigging. | 0 | 0 | 0 | 0 | 0 | 0 | N |  | N | N | N | N | N | N | N | N | N | Y | N |  | N |  | N |  | N | N | N | N |  | N |  | N | N | N | N | N | N |  | N | Y | N | N | N | Y | N | N | N | N |  | N | N | N | N | N | N | N | N | N
2008-12-13 | 2230 | Murphy Exploration & Production Company - USA | N |  |  |  | GOM | 2 | GC | 338 | G21790 | 3330 | 103 | A-Front Runner | SPAR | NABORS MODS 200 | PF |  | While bringing employee up off the crew boat M/V Marguerite Dufrene in a personel basket with the East Crane, the basket bumped against FrontRunner Spar staircase on east side of Spar. The impact struck the employee in his left middle back. The employee oontinued to work through his tour. | 0 | 0 | 0 | 0 | 0 | 0 | N |  | N | N | N | N | N | N | N | N | N | Y | N |  | N |  | N |  | N | N | N | N |  | N |  | N | N | N | N | N | N |  | N | Y | N | Y | N | N | N | N | N | N |  | Y | N | N | N | N | N | N | N | N
2008-12-14 | 800 | TOTAL E&P USA, INC. | N |  |  |  | GOM | 1 | MC | 243 | G19931 | 2850 | 30 | A(MATTERHORN SE | MTLP | NABORS SUPER S.D. XIX | PF |  | A handrail was accidently lifted out of its sockets while moving a stairway with the crane. The stairway caught the handrail, lifting it up and out of its sockets. The handrail fell to the deck. There were no injuries. The handrails are being subsequently secured into the sockets with pins. | 0 | 0 | 0 | 0 | 0 | 0 | N |  | N | N | N | N | N | N | N | N | N | Y | N |  | N |  | N |  | N | N | N | N |  | N |  | N | N | N | N | N | N |  | N | Y | N | N | N | Y | N | N | N | N |  | N | N | N | N | N | N | N | N | N
2008-12-16 | 2015 | Shell Offshore Inc. | N |  |  |  | GOM | 1 | VK | 956 | G06896 | 3216 | 55 | A-Ram Powell | TLP |  |  |  | IP was rigging for crane operations. The crew set a 25-bbl. N2 tank in place, and while disconnecting the D-ring from the tank and placing it on top, IP felt a pain in lower back. IP was checked by Medic, given OTC medication and heat pack for back, and returned to work same day (12/16). However, on 12/17, IP was sent in to see a Dr. who recommended 800 mg Ibuprofen (OTC medication at prescription strength) and light duty for one week. IP returned offshore on light duty for one week, went on 14 days off, and is expected to return offshore at full duty on Friday, 1/9/2009. | 0 | 0 | 0 | 0 | 1 | 0 | Y | 1 | N | N | N | N | N | N | N | N | N | Y | N |  | N |  | N |  | N | N | N | N |  | N |  | N | N | N | N | N | N |  | N | Y | Y | N | N | N | N | N | N | N |  | N | N | N | N | N | N | N | N | N
2008-12-19 | 1330 | Shell Offshore Inc. | N |  |  |  | GOM | 2 | GC | 65 | G05889 | 1353 | 90 | A-Bullwinkle | FIXED |  |  |  | Employees were lifting a 20' section of 4" vent pipe into place using rigging and an air tugger. As the pipe was lifted, the end that had been resting on the handrail slid and caught employee's finger, causing a bruise. Employee was checked by onboard Medic and released to go back to the job. | 0 | 0 | 0 | 0 | 0 | 0 | N |  | N | N | N | N | N | N | N | N | N | N | Y | Air Tugger | N |  | N |  | N | N | N | N |  | N |  | N | N | N | N | N | N |  | N | Y | N | N | N | N | N | N | N | Y | Construction | N | Y | N | N | N | N | N | N | N
2008-12-20 | 2300 | Energy XXI GOM, LLC | N |  |  |  | GOM | 1 | MP | 61 | G16493 | 97 | 12 | C | FIXED |  |  |  | The contract wireline helper was working off of a four foot step ladder and in the process of stabbing the lubricator to the top of the wellhead. He signaled the crane operator to boom down, the crane operator inadvertently hoisted down, causing the lubricator to strike the barricade, the barricade then struck the ladder causing the wireline helper to fall. There was no injury and no damage and is being reported as a crane incident. | 0 | 0 | 0 | 0 | 0 | 0 | N |  | N | N | N | N | N | N | N | N | N | Y | N |  | N |  | N |  | N | N | N | N |  | N |  | N | N | N | N | N | N |  | N | Y | Y | N | N | N | N | N | N | N |  | N | N | N | N | N | N | N | N | N
2008-12-20 | 2030 | Shell Offshore Inc. | N |  |  |  | GOM | 1 | MC | 765 | G12166 | 1183 |  |  |  | NOBLE JIM THOMPSON | SS |  | While in the process of picking up the tubing head spool to transfer it onto M/V HOS Sandstorm, IP was assigned as the person to shift the gear on the cross winch unit. The shaft and universal joint from the transmission to the gearbox snapped into several pieces; flying debris struck IP, causing a laceration to the right side of the face requiring stitches, a laceration to the left ring finger, and an avulsion to the left foot with two broken bones, requiring surgery. IP had appropriate PPE on at the time of the incident. Sent in and kept in hospital 1-2 days for observation. | 0 | 0 | 1 | 0 | 0 | 0 | Y | 1 | N | N | N | N | N | N | N | N | N | N | Y | Cross Winch Unit | N |  | N |  | N | N | N | N |  | N |  | N | N | N | N | N | N |  | N | Y | N | Y | N | N | N | N | N | N |  | N | N | N | N | N | N | N | N | N
2008-12-23 | 1230 | Shell Offshore Inc. | N |  |  |  | GOM | 2 | GC | 245 | G05916 | 965 |  |  |  | Q4000 |  |  | Q4000 at GC 245 (Troika) TA 008 360-ton crane was tailing the FMC stress joint on the rig floor when its boom tip made contact with the aft man tugger cables, resulting in approximately $4,000 damage. Replaced parts and retested/certified man-rider. | 0 | 0 | 0 | 0 | 0 | 0 | N |  | N | N | N | N | N | N | N | N | N | Y | N |  | N |  | N |  | N | N | N | N |  | N |  | N | N | N | N | N | N |  | N | Y | N | N | N | N | N | N | N | Y | TA 008 | N | Y | N | N | N | N | N | N | N
2008-12-25 | 510 | Murphy Exploration & Production Company - USA | N |  |  |  | GOM | 2 | GC | 338 | G21790 | 3330 | 103 | A-Front Runner | SPAR | NABORS MODS 200 | PF |  | Crane operator was backloading a nitrogen unit on to the workboat when the boat dropped from under the load. The nitrogen unit swung into an air compressor that was on the deck of the boat, damaging the muffler, air filter housing, control panel door, and cooler on the air compressor. There were no injuries to personnel as a result of this incident. | 0 | 0 | 0 | 0 | 0 | 0 | N |  | N | N | N | N | N | N | N | N | N | Y | N |  | N |  | N |  | N | N | N | N |  | N |  | N | N | N | N | N | N |  | N | Y | Y | N | Y | N | N | N | N | N |  | Y | N | N | N | N | N | N | N | N
2008-12-26 | 800 | TOTAL E&P USA, INC. | N |  |  |  | GOM | 1 | MC | 243 | G19931 | 2850 | 30 | A(MATTERHORN SE | MTLP | NABORS SUPER S.D. XIX | PF |  | While transferring a 5' pup joint from the pipe rack to the drill floor, the pup joint slipped out of the sling and fell to the deck. Improper rigging was used. The Lifting Policy and Permit to Work were not followed. Work was stopped and plans were implemented to keep this from happening again. No one was injured and there was no property damage. | 0 | 0 | 0 | 0 | 0 | 0 | N |  | N | N | N | N | N | N | N | N | N | Y | N |  | N |  | N |  | N | N | N | N |  | N |  | N | N | N | N | N | N |  | N | Y | N | N | N | Y | N | N | N | N |  | N | N | N | N | N | N | N | N | N
2008-12-27 | 1500 | LLOG Exploration Offshore, Inc. | N |  |  |  | GOM | 1 | MP | 107 | G31435 | 63 | 18 |  |  | HERCULES 252 | JU |  | The hydraulic cylinder for boom failed spraying the clutch with hydraulic oil causing the boom clutch to slip. The boom fell approximately 6' before the crane operator was able to stop it. There were no personnel injuries or equipment damage as a result of the incident. The hydraulic cylinder was changed; the clutches were cleaned and inspected; and boom cables and sheaves were inspected and tested prior to continuing operation. | 0 | 0 | 0 | 0 | 0 | 0 | N |  | N | N | N | N | N | N | N | N | N | Y | N |  | N |  | N |  | N | N | N | N |  | N |  | N | N | N | N | N | N |  | Y | N | Y | N | N | N | N | N | N | N |  | N | N | N | N | N | N | N | N | N
2008-12-28 | 740 | Chevron U.S.A. Inc. | N |  |  |  | GOM | 2 | WR | 316 | G25246 | 2067 |  |  |  | T.O. DISCOVERER DEEP SEAS | DS |  | At 0740 this morning, the IP and Derrickhand were changing out the pump liner on S-1 Mud Pump. The IP had attached the lifting ring to the new liner and was in the process of moving it to the pump. The liner slipped out of the lifting ring, severing 1.5 cm of the IP's tip of his right ring finger. He then was seen by the rig medic and his condition assessed. The decision was made to place him on the Chevron flight 649 that was already in route to pick up rig personnel. At 0935, the IP left the DDS in route to Hospital for further treatment. IP's fingertip was successfully reattached and he was given a restricted release. | 0 | 0 | 0 | 0 | 1 | 0 | Y | 1 | N | N | N | N | N | N | N | N | N | Y | N |  | N |  | N |  | N | N | N | N |  | N |  | N | N | N | N | N | N |  | Y | N | N | Y | N | N | N | N | N | N |  | N | Y | N | N | N | N | N | N | N
2008-12-29 | 1040 | Chevron U.S.A. Inc. | N |  |  |  | GOM | 1 | MP | 30 | G04903 | 40 | 20 | A | FIXED |  |  |  | Operator was using fast line on crane to move bulk tank to transfer to another when lifting tank about 10 ft off deck. The fast line broke dropping the tank onto a cutting box below the tank. No injuries occured. | 0 | 0 | 0 | 0 | 0 | 0 | N |  | N | N | N | N | N | N | N | N | N | Y | N |  | N |  | N |  | N | N | N | N |  | N |  | N | N | N | N | N | N |  | N | Y | Y | N | N | N | N | N | N | N |  | N | N | N | N | N | N | N | N | N
2008-12-30 | 730 | BP Exploration & Production Inc. | N |  |  |  | GOM | 1 | MC | 778 | G09868 | 6200 | 90 | A(Thunder Horse | SEMI |  |  |  | Crane block strickes contacts rigging during jumper installation - The Skandi Neptune Crane Operator was lowering the Main Crane block to the Deck of the MV C-Enforcer. The block of the crane swung into and became entangled with the center section of the Jumper P32TJ01 rigging. At that moment the turnbuckle approximately weighing 20 pounds plus associated rigging weighing approximately 100 pounds, parted from the “center rigging configuration” and fell approximately 20 feet below and laid across the Tri-Plate area, which was approximately 15 feet above the deck. The C-Enforcer signalman and deck crew were in a engineered safe zone and not in the fall zone of turnbuckle. | 0 | 0 | 0 | 0 | 0 | 0 | N |  | N | N | N | N | N | N | N | N | N | Y | N |  | N |  | N |  | N | N | N | N |  | N |  | N | N | N | N | N | N |  | N | Y | N | N | N | N | Y | N | N | N |  | N | N | N | N | N | N | N | N | N
2008-12-31 | 1045 | McMoRan Oil & Gas LLC | Y | N |  | 2008-04-05 | GOM | 3 | EI | 251 | G03331 | 160 | 54 | A | FIXED |  |  |  | After making two successful lifts of approximately 14,500 lbs each, the crew rigged up a 24’ basket of scaffolding weighing 25,000 lbs. to be loading on the workboat. When the load was about 20 feet above the deck of the workboat, the crane operator stopped the winch to allow the load to be positioned to be set down. The cranes wire rope broke and the load fell on to the deck of the boat crushing the boat’s crane in the process. There were no injuries associated with this incident. A complete root cause analysis investigation is being conducted . | 0 | 0 | 0 | 0 | 0 | 0 | N |  | N | N | N | N | N | N | N | N | N | Y | N |  | N |  | N |  | N | N | N | N |  | N |  | N | N | N | N | N | N |  | N | Y | Y | N | N | N | Y | N | N | N |  | Y | Y | N | N | N | N | N | N | N
2008-12-31 | 1600 | W & T Offshore, Inc. | N |  |  |  | GOM | 2 | EW | 910 | G13079 | 549 | 72 | A | FIXED | NABORS P-16 | PF |  | While attempting to offload workers form the crew boat to the rig by personnel basket, the basket was dragged across the deck approximately 10 feet with one worker still holding onto the basket. The seas were 3-5 foot Two construction worker loaded into the basket when the cane operator notices the boast had lost its position, the crane operator radioed for the workers to dismount so he could reposition the basket. One worker stayed on the basket after being told to get off and was drug across the deck finally letting go after hanging on for 10 feet. No injuries near miss report completed. Near Miss report was not submitted to the Lessee until 1-4-09. . | 0 | 0 | 0 | 0 | 0 | 0 | N |  | N | N | N | N | N | N | N | N | N | Y | N |  | N |  | N |  | N | N | N | N |  | N |  | N | N | N | N | N | N |  | N | Y | N | N | N | N | N | N | N | Y | Construction | N | Y | N | N | N | N | N | N | N
|  | Totals | 27 | 0 | [15 empty] | 2 | 10 | 11 | 4 | 24 | 12 | 51 | 54 | 0 | 0 | 0 | 0 | 0 | 0 | 2 | 0 | 1 | 174 | 27 | 0 | 0 | 0 | 2 |  | 0 | 0 | 0 | 16 |  | 1 | 0.84 | 1 | 0 | 0 | 0 | 0 | 0 |  | 24 | 177 | 66 | 49 | 17 | 10 | 14 | 1 | 0 | 62 |  | 38 | 51 | 3 | 6 | 0 | 0 | 0 | 0 | 3