## Injuries > 3 DART
| DATE / COMPANY |  |  | INVESTIGATION |  |  |  | LOCATION | [6 empty] | FACILITY |  |  |  |  | SUPPORT |  | INCIDENT SUMMARY | INCIDENT TYPE | [26 empty] | SPILL VOLUME / PRODUCT | [7 empty] | PRIMARY OPERATION AT TIME OF INCIDENT | [5 empty] | SECONDARY OPERATION | GENERAL CAUSE
EVENT NUM | DATE | TIME | COMPANY NAME | DISTRICT (2010) | PANEL | OCS REPORT NUMBER | APPROVAL DATE | OCS REGION | DISTRICT CODE | AREA CODE | BLOCK | LEASE / RIGHT-OF-WAY | WATER DEPTH (feet) | DISTANCE TO SHORE (miles) | STRUCTURE NAME | STRUCTURE TYPE | RIG NAME | RIG TYPE | PIPELINE SEGMENT NUMBER | MOTOR VESSEL | HELICOPTER |  | NUMBER FATALITIES | NUMBER INJURY 1-3 DAYS LOST TIME | NUMBER INJURY >3 DAYS LOST TIME | NUMBER INJURY 1-3 DAYS RESTRICTED WORK / JOB TRANSFER | NUMBER INJURY >3 DAYS RESTRICTED WORK / JOB TRANSFER | FIRE | EXPLOSION | LOSS WELL CONTROL (underground) | LOSS WELL CONTROL (surface) | LOSS WELL CONTROL (diverter) | LOSS WELL CONTROL (equipment failure / improper procedure) | MINOR COLLISION (property damage ≤ $25 K) | MAJOR COLLISION (property damage >$25K) | STRUCTURAL DAMAGE REQUIRING FACILITY SHUT-IN | CRANE | OTHER LIFTING DEVICE | OTHER LIFTING DEVICE NAME | DAMGAGED / DISABLED SAFETY SYSTEM | DAMGAGED / DISABLED SAFETY SYSTEM NAME | REPORTABLE INCIDENT (property damage >$25K) | REPORTABLE INCIDENT NAME | REPORTABLE H2S RELEASE | REQUIRED MUSTER | SHUTDOWN GAS RELEASE | EVENT OTHER TYPE | EVENT OTHER DESCRIPTION | SPILL / RELEASE | SPILL VOLUME (gallons) | OIL | DIESEL | CONDENSATE | HYDRAULIC | NATURAL GAS | OTHER TYPE | OTHER TYPE DESCRIPTION | PRODUCTION | DRILLING | INSTALLATION | ABANDONMENT / DECOMMISSIONING | INDEPENDENT | UNKNOWN | INJURY-RELATED ACTIVITY | EQUIPMENT FAILURE | HUMAN ERROR | SLIP TRIP FALL | WEATHER | EXTERNAL DAMAGE | LEAK | UPSET H20 SYSTEM | OVERBOARD FLUID | OTHER CAUSE | OTHER CAUSE DESCRIPTION
-1070 | 2008-01-01 | 920 | Chevron U.S.A. Inc. | N |  |  |  | GOM | 3 | SM | 212 | 00310 | 10 | 4 |  |  | Parker 76-B | BR |  |  |  | Contract employee was retrieving supplies from a closet in the laundry room when he tripped over a bag of laundry and struck his right shoulder against the door. He was diagnosed with a bruised arm and prescribed pain and anti-inflammatory medication. IP was released to light duty for one week. |  |  |  |  | 1 | N | N | N | N | N | N | N | N | N | N | N |  | N |  | N |  | N | N | N | N |  | N |  | N | N | N | N | N | N |  | N | Y | N | N | N | N | walking | N | Y | Y | N | N | N | N | N | N
-1081 | 2008-01-01 | 1200 | Devon Energy Production Company, L.P. | N |  |  |  | GOM | 3 | EI | 333 | G02317 | 231 | 80 | A | Fixed | Nabors S.D. IV | PF |  |  |  | Contractor jumped from box to deck and rolled his ankle. IP will be on restricted duty for several weeks due to strained tendons in foot. |  |  |  |  | 1 | N | N | N | N | N | N | N | N | N | N | N |  | N |  | N |  | N | N | N | N |  | N |  | N | N | N | N | N | N |  | N | Y | N | N | N | N | jumped down (descending) | N | Y | N | N | N | N | N | N | N
-1082 | 2008-01-03 | 600 | Nexen Petroleum U.S.A. Inc. | N |  |  |  | GOM | 2 | GC | 6 | G28036 | 650 |  |  |  | Diamond Ocean Saratoga | SS |  |  |  | While scrubbing floor of paint locker, IP slipped on the wet floor straining his leg. He was put on light duty and subsequently released to full duty on 1/10/08. |  |  |  |  | 1 | N | N | N | N | N | N | N | N | N | N | N |  | N |  | N |  | N | N | N | N |  | N |  | N | N | N | N | N | N |  | N | Y | N | N | N | N | cleaning floor (crew maintenance) | N | N | Y | N | N | N | N | N | N
-1085 | 2008-01-03 | 1430 | Chevron U.S.A. Inc. | N |  |  |  | GOM | 3 | SM | 236 | 00310 | 20 | 18 | A-Production | Fixed | [5 empty] | While descending a fixed ladder to the lower production deck, employee lost his balance when the ladder moved and fell approximately 3 to 4 feet striking production piping. The ladder was loose at its lower end due to a failure of the weld on the left side. IP reported a sharp pain in his lower back and lower right ribs. He was released to light duty and subsequently released to full duty on 1/7/08. |  |  |  |  | 1 | N | N | N | N | N | N | N | N | N | N | N |  | N |  | N |  | N | N | N | N |  | N |  | N | N | N | N | N | N |  | Y | N | N | N | N | N | descending ladder | Y | N | Y | N | N | N | N | N | N
-1103 | 2008-01-04 | 1115 | Chevron U.S.A. Inc. | Y | N |  | 2008-04-07 | GOM | 1 | MC | 696 | G16641 | 6942 | 83 |  |  | T.O. Cajun Express | SS |  |  |  | IP stepped over a temporary handrail he just finished building with scaffolding and his jacket caught on a scaffold bolt causing him to lose his balance. As he was falling forward, he reached out to grab the handrail with his left hand but over-reached, striking the top of handrail with his wrist and hyper extending his left arm. |  |  |  |  | 1 | N | N | N | N | N | N | N | N | N | N | N |  | N |  | N |  | N | N | N | N |  | N |  | N | N | N | N | N | N |  | N | Y | N | N | N | N | stepping over handrail (climbing) | N | Y | Y | N | N | N | N | N | N
-1090 | 2008-01-05 | 1500 | Stone Energy Corporation | N |  |  |  | GOM | 3 | SM | 108 | 00792 | 183 | 88 |  |  | Pride Arizona | JU |  |  |  | IP was operating a stern BB winch which was holding the BOP stack and preventing it from swinging while skidding the rig. IP released the dog on the winch which caused the BOP stack to swing and the wheel of the BB winch to rotate and catch the IP's right hand between the spokes of the winch and the dog handle. He sustained a laceration on his right hand and possible wrist damage and smashed 2 fingers (ringer and middle fingers). He was treated with stitches for the cuts and will need surgery on his fingers. |  |  | 1 |  |  | N | N | N | N | N | N | N | N | N | N | Y | Winch | N |  | N |  | N | N | N | N |  | N |  | N | N | N | N | N | N |  | N | Y | N | N | N | N | operating equipment / lifting material | N | Y | N | N | N | N | N | N | N
3566 | 2008-01-06 | 1620 | Exxon Mobil Corporation | N |  |  |  | PAC | 8 | 6A | 5374 | P00188 | 842 | 15 | Hondo | Fixed | [5 empty] | The galley steward was preparing food when he cut his left index finger. The laceration was cleaned and bandaged on the platform; the IP was evacuated the next day due to severe weather on the day of the injury. He was given two stitches and released to light duty. |  |  |  |  | 1 | N | N | N | N | N | N | N | N | N | N | N |  | N |  | N |  | N | N | N | N |  | N |  | N | N | N | N | N | N |  | Y | N | N | N | N | N | using knife (hand tool) | N | Y | N | N | N | N | N | N | N
-1106 | 2008-01-06 | 1100 | Apache Corporation | N |  |  |  | GOM | 3 | EI | 158 | G01220 | 82 | 40 | 14 | Fixed | Diamond Ocean Titan | JU |  |  |  | Employee was in the derrick attempting to latch mill assembly made up in collars. After slacking off on the derrick air hoist, IP caught his left ring finger between the elevators and pup joint. He was treated for a fractured finger and released and will return to the rig on 1/7/08. |  |  |  |  | 1 | N | N | N | N | N | N | N | N | N | N | Y | Derrick air hoist | N |  | N |  | N | N | N | N |  | N |  | N | N | N | N | N | N |  | Y | N | N | N | N | N | lifting material | N | Y | N | N | N | N | N | N | N
-1114 | 2008-01-11 | 1921 | BP Exploration & Production Inc. | Y | N |  | 2008-06-04 | GOM | 1 | MC | 522 | G08823 | 6934 | 61 |  |  | T.O. Marianas | SS |  |  |  | A roustabout was helping to move heavy equipment into an enclosed container. While he was placing wood underneath the equipment, a prybar slipped and the weight of the equipment was transferred onto the wood. IP was sent in on 1/12/2008 for treatment for a sprained back. |  |  | 1 |  |  | N | N | N | N | N | N | N | N | N | N | N |  | N |  | N |  | N | N | N | N |  | N |  | N | N | N | N | N | N |  | N | Y | N | N | N | N | manual lifting | N | Y | N | N | N | N | N | N | N
-1110 | 2008-01-13 | 1530 | BP Exploration & Production Inc. | N |  |  |  | GOM | 1 | MC | 522 | G08823 | 6934 | 61 |  |  | T.O. Marianas | SS |  |  |  | While providing communication to tugger operator the IP placed his left foot on tugger. He turned to the right and his left foot contacted the tugger spool, pinching and shearing his boot and amputating his left toes. |  |  | 1 |  |  | N | N | N | N | N | N | N | N | N | N | Y | Tugger | N |  | N |  | N | N | N | N |  | N |  | N | N | N | N | N | N |  | N | Y | N | N | N | N | lifting material | N | Y | N | N | N | N | N | N | N
-1126 | 2008-01-16 | 550 | Energy Resource Technology GOM, Inc. | N |  |  |  | GOM | 3 | GB | 506 | G26664 | 2737 | 149 |  |  | T.O. Amirante | SS |  |  |  | Floorhand received injuries to right knee will preparing the rig for heavy weather. He placed the retaining bar into the riser skate frame when the skate began to move. He proceeded down the adjacent riser skate walkway; the skate hit the partially installed retaining bar which rotated and struck the IP's right knee. He was treated for a broken leg and will be off of work for at least 6-8 weeks. |  |  | 1 |  |  | N | N | N | N | N | N | N | N | N | N | N |  | N |  | N |  | N | N | N | N |  | N |  | N | N | N | N | N | N |  | N | Y | N | N | N | N | rigging for weather | N | Y | N | Y | N | N | N | N | N
5543 | 2008-01-17 | 845 | McMoRan Oil & Gas LLC | Y | N |  | 2008-02-13 | GOM | 5 | EC | 286 | G02051 | 186 | 84 | C | Fixed | [5 empty] | Operator was remediating sustained casing pressure from well flowline. IP opened the 1/4 turn ball valve to begin the bleed-off process. The force of the discharging gas/fluid exiting the bleed-off manifold caused a portion of the bleed-off manifold assembly to rotate in a counter-clockwise or loosening direction. A portion of the rotating assembly (tee) disconnected from the assembly and was ejected under pressure in an upwards direction and struck the operator's right hand. IP had surgery to repair a broken bone in his right hand. MMS' investigation revealed a non-standard, poorly designed bleed-off manifold assembly was used which allowed the force of the bleeding pressure to spin and disconnect the assembly. Additionally, the use of a needle valve, instead of a ball valve, in the bleed-of assembly would have provided more control of the discharge volume and may have prevented the accident. |  |  | 1 |  |  | N | N | N | N | N | N | N | N | N | N | N |  | N |  | N |  | N | N | N | N |  | N |  | N | N | N | N | N | N |  | Y | N | N | N | N | N | opened valve to bleed down pressure on flowline (equipment maintenance/repair) | Y | Y | N | N | N | N | N | N | N
-1127 | 2008-01-17 | 300 | Energy XXI GOM, LLC | N |  |  |  | GOM | 2 | ST | 21 | 00263 | 48 | 5 |  |  | Hercules 211 | JU |  |  |  | Contract tong operator set his power tongs on the deck. When he picked the tongs up again, the mouse hole was caught on the bottom of tongs and slipped off the tongs and struck the operator's right foot. He was treated for a fracture, outfitted with a boot, and released to light duty for 2-4 weeks. |  |  |  |  | 1 | N | N | N | N | N | N | N | N | N | N | N |  | N |  | N |  | N | N | N | N |  | N |  | N | N | N | N | N | N |  | N | Y | N | N | N | N | operating power tongs (other drilling) | N | Y | N | N | N | N | N | N | N
-1160 | 2008-01-28 | 630 | Energy XXI GOM, LLC | N |  |  |  | GOM | 2 | ST | 21 | 00263 | 50 | 4 | 101 | WP |  |  |  | M/V Miss Kaleigh |  | Deck hand on the vessel was struck in the back by a mooring rope which parted when the Captain engaged the throttle. The rope apparently slipped back on the bit after the deck hand had attempted to free it. IP was seen at the hospital and released. |  |  | 1 |  |  | N | N | N | N | N | N | N | N | N | N | N |  | N |  | N |  | N | N | N | N |  | N |  | N | N | N | N | N | N |  | N | N | N | N | Y | N | vessel mooring | Y | Y | N | N | N | N | N | N | N
-1169 | 2008-01-29 | 1815 | Apache Corporation | N |  |  |  | GOM | 3 | EI | 158 | G01220 | 82 | 40 | 14 | Fixed | Diamond Ocean Titan | JU |  |  |  | While attempting to rack back stand of heavy-weight drill pipe in derrick, a derrickman caught his right hand between pull back chain and drill pipe. The stand was being rotated out of the drill string while tripping out of hole. IP sustained an avulsion to the index and middle fingers of his right hand. He was treated onshore and returned to the rig on 1/31/08; he was placed on light duty for remainder of his hitch. |  |  | 1 |  |  | N | N | N | N | N | N | N | N | N | N | Y | Top drive | N |  | N |  | N | N | N | N |  | N |  | N | N | N | N | N | N |  | N | Y | N | N | N | N | racking back drill pipe (lifting pipe) | N | Y | N | N | N | N | N | N | N
3575 | 2008-02-03 | 1100 | Plains Exploration & Production Company (PXP) | N |  |  |  | PAC | 8 | SM | 332 | P00441 | 242 | 5 | Irene | Fixed | [5 empty] | Contact employee stepped on a 1" accumulator hose and twisted his right ankle. He was treated by the onboard medic but showed no improvement overnight. He was flown in the following morning, treated for a sprained ankle, and placed on restricted duty until February 15. |  |  |  |  | 1 | N | N | N | N | N | N | N | N | N | N | N |  | N |  | N |  | N | N | N | N |  | N |  | N | N | N | N | N | N |  | Y | N | N | N | N | N | walking on equipment | N | N | Y | N | N | N | N | N | N
-1188 | 2008-02-05 | 1230 | Mariner Energy, Inc. | N |  |  |  | GOM | 4 | HI | A 341 | G25605 | 242 | 120 | B | Fixed | [5 empty] | Contractor was retrieving tag line from the headache ball. He stepped up on the compressor frame, reached up by the 2" fuel gas line on the compressor and unhooked the tag line. As he was pulling his hand away, the crane operator swung the crane to the right, pinching the end of contractor's left little finger between the headache ball and the fuel line. The finger was severed at the first joint and was not reattached. The wound was sutured and he was given pain medication and antibiotics; he released to duty similar to his regular duties. |  |  | 1 |  |  | N | N | N | N | N | N | N | N | N | Y | N |  | N |  | N |  | N | N | N | N |  | N |  | N | N | N | N | N | N |  | Y | N | N | N | N | N | de-rigging tag line from headache ball (lifting material) | N | Y | N | N | N | N | N | N | N
-1189 | 2008-02-05 | 1920 | Energy XXI GOM, LLC | Y | N |  | 2008-04-22 | GOM | 1 | SP | 49 | G02177 | 300 | 25 | A | Fixed | [5 empty] | Contractors were changing the surge tank recirculation pump inlet valve. They removed the studs but the spool piece was hung up on the gasket. Two employees were shaking the spool piece trying to free it. The spool piece was supported in the middle by a come-along and a strap. The IP was supporting the flange end with his hands. When the spool piece dislodged from gasket, the heavy flange end of the spool fell to the skid, crushing the tip of the IP's finger. |  |  |  |  | 1 | N | N | N | N | N | N | N | N | N | N | N |  | N |  | N |  | N | N | N | N |  | N |  | N | N | N | N | N | N |  | Y | N | N | N | N | N | manual lifting / maintaining equipment | N | Y | N | N | N | N | N | N | N
-1252 | 2008-02-07 | 2200 | BP America Production Company | N |  |  |  | GOM | 4 | GI | 47 | RUE G30013 | 90 | 15 | C-Aux | Caisson |  |  |  | Oceaneering International Barge Crossmar 7 |  | An Cantering International diver was positioning a subsea structural support A-frame on the collection system at C-Aux in 60 ft. water depth. The A-frame was suspended from the crane onboard the barge. When the A-frame was lowered into position, the diver was caught between the A-frame and plumbing on the pollution dome. A stand-by diver responded and assisted the injured diver to the surface. IP was conscious but had numbness and chest pain and difficulty breathing. He was transported to the hospital and treated for two broken ribs, a collapsed lung, and bruising across the chest and left upper back/shoulder. He was released from the hospital on 2/19/08 to restricted duty. On 10/10/08 he was released to medium and heavy work with restrictions. |  |  | 1 |  |  | N | N | N | N | N | N | N | N | N | Y | N |  | N |  | N |  | N | N | N | N |  | N |  | N | N | N | N | N | N |  | N | N | N | Y | N | N | diving / lifting material / installing equipment | N | N | N | N | N | N | N | N | Y | Unknown
-1211 | 2008-02-08 | 1145 | El Paso E&P Company, L.P. | N |  |  |  | GOM | 4 | HI | A 368 | G02433 | 342 | 120 | B | Fixed | [5 empty] | While the lead operator was cleaning up around compressor, washing skid, and checking on oil leaks, he noticed smoke around the intake manifold but no ignition. He climbed up the small ladder to examine the compressor head and manifold and slipped on the top rung. He grabbed a handrail which kept him from falling, but injured his right shoulder and bumped his knee. He could not lift his right arm but his bruised knee seemed okay. He was given pain medication and taken to the ER for further evaluation. He was seen by a specialist on 2/12/08 and diagnosed with a slight tear which is inoperable but correctable with home therapy. He was placed on light duty and then released to full duty on 02/19/08. |  |  |  |  | 1 | Y | N | N | N | N | N | N | N | N | N | N |  | N |  | N |  | N | N | N | N |  | N |  | N | N | N | N | N | N |  | Y | N | N | N | N | N | climbing ladder | N | N | Y | N | N | N | N | N | N
-1226 | 2008-02-09 | 630 | Anadarko Petroleum Corporation | N |  |  |  | GOM | 2 | GC | 608 | G18402 | 4281 | 121 | A (Marco Polo) | Fixed | Nabors Super Sundowner XXII | PF |  |  |  | Contact employee was hammering on rusted collar fingers while the derrick section was lying on the deck. He was standing on a cross section that was about 12 inches above the deck when he slipped and fell, striking his lower left back area against a clamp. IP has been treated and will work onshore in the office until soreness goes away. |  |  |  |  | 1 | N | N | N | N | N | N | N | N | N | N | N |  | N |  | N |  | N | N | N | N |  | N |  | N | N | N | N | N | N |  | N | Y | N | N | N | N | walking on equipment | N | N | Y | N | N | N | N | N | N
-1210 | 2008-02-10 | 2200 | El Paso E&P Company, L.P. | N |  |  |  | GOM | 3 | EI | 372 | G03786 | 414 | 95 | A | Fixed | [5 empty] | Contract technician was walking from the MCC to LACT unit to read the oil meter when he stepped on a 2" hose lying on the deck. He fell to the deck and felt pain in his right ankle. The next day his right ankle was swollen and he was flown in and treated for a sprained ankle. He was put on crutches and placed on light duty. He returned to full duty on 2/19/2008. |  |  |  |  | 1 | N | N | N | N | N | N | N | N | N | N | N |  | N |  | N |  | N | N | N | N |  | N |  | N | N | N | N | N | N |  | Y | N | N | N | N | N | walking on equipment | N | N | Y | N | N | N | N | N | N
-1277 | 2008-02-13 | 2000 | GOM Shelf LLC | Y | N |  | 2008-04-22 | GOM | 1 | GI | 32 | G01580 | 92 | 16 | CC | WP |  |  |  | Montco Offshore Liftboat Juan |  | The crane operator on the liftboat was attempting to install the lubricator on the well. As he was extending the crane boom, the anti-two blocking system failed and the crane ball was brought into the sheaves causing the auxiliary line to part and the lubricator and ball to fall to the deck. The IP suffered a glancing blow to the hard hat from the falling lubricator resulting in a laceration to the head which required 8 staples. He cannot wear a hard hat is working restricted duty in the office. |  |  |  |  | 1 | N | N | N | N | N | N | N | N | N | Y | N |  | N |  | N |  | N | N | N | N |  | N |  | N | N | N | N | N | N |  | N | N | N | Y | N | N | lifting material | Y | N | N | N | N | N | N | N | N
-1229 | 2008-02-15 | 350 | Nexen Petroleum U.S.A. Inc. | N |  |  |  | GOM | 2 | GC | 6 | G28036 | 650 |  |  |  | Diamond Ocean Saratoga | SS |  | Unknown M/V |  | IP was working in the pipe rack while drill pipe was being unloaded from the crew boat. He grabbed the tagline and his foot slipped between two bundles of drill pipe causing him to fall and twist his right ankle. He was diagnosed with a badly bruised and fractured ankle. |  |  | 1 |  |  | N | N | N | N | N | N | N | N | N | Y | N |  | N |  | N |  | N | N | N | N |  | N |  | N | N | N | N | N | N |  | N | Y | N | N | N | N | walking on equipment / lifting pipe | N | Y | Y | N | N | N | N | N | N
-1256 | 2008-02-15 | 1730 | Mariner Energy, Inc. | N |  |  |  | GOM | 3 | SM | 76 | G01208 | 140 | 60 | B | Fixed |  |  |  | Unknown M/V |  | While lowering a diver, the cage made a sudden stop and the diver fell to his knees injuring his ankle. The injury was initially treated as a sprain but the pain worsened. He was evacuated on 2/19/2008 and treated for a fractured ankle. |  |  | 1 |  |  | N | N | N | N | N | N | N | N | N | N | N | Unspecified lifting device | N |  | N |  | N | N | N | N |  | N |  | N | N | N | N | N | N |  | N | N | N | Y | N | N | lifting personnel in dive cage / diving | N | Y | Y | N | N | N | N | N | N
-1250 | 2008-02-18 | 1310 | Mariner Energy, Inc. | N |  |  |  | GOM | 4 | HI | A 467 | G02688 | 187 | 93 | A | Fixed | [5 empty] | The crane was lifting a 3-inch pipe segment for tie-in with another flange. The IP was guiding the pipe by hand when the crane jerked the pipe and caught the IP's middle finger of his right hand between the pipe and the flange. He was treated with 10 sutures, restricted to light duty, and subsequently released to full duty on 3/27/2008. |  |  |  |  | 1 | N | N | N | N | N | N | N | N | N | Y | N |  | N |  | N |  | N | N | N | N |  | N |  | N | N | N | N | N | N |  | Y | N | N | N | N | N | lifting pipe / installing equipment | N | Y | N | N | N | N | N | N | N
-1257 | 2008-02-18 | 1100 | Apache Corporation | N |  |  |  | GOM | 5 | EC | 278 | G00974 | 177 | 85 | C | Fixed | Rowan Cecil Provine | MODU |  | M/V C-Dominator |  | Employee stepped onto the personnel basket to transfer to the rig from the vessel. Shifting seas created slack in the basket grasp ropes and the employee leaned backwards and fell off of basket to the deck sustaining a sprain to his left ankle. He worked for 2 days but decided to seek medical attention on 2/20/2008. IP was diagnosed with a fracture to left leg. |  |  | 1 |  |  | N | N | N | N | N | N | N | N | N | Y | N |  | N |  | N |  | N | N | N | N |  | N |  | N | N | N | N | N | N |  | N | Y | N | N | N | N | lifting personnel via personnel basket | N | N | Y | Y | N | N | N | N | N
3584 | 2008-02-19 | 1930 | Plains Exploration & Production Company (PXP) | N |  |  |  | PAC | 8 | SM | 332 | P00441 | 242 | 5 | Irene | Fixed | [5 empty] | Operator sustained a 3rd degree burn to his right forearm when he was sprayed by hot glycol while removing a wrench from a leaking valve and fitting on top of the glycol reboiler. |  |  | 1 |  |  | N | N | N | N | N | N | N | N | N | N | N |  | N |  | N |  | N | N | N | N |  | N |  | N | N | N | N | N | N |  | Y | N | N | N | N | N | using hand tool / repairing equipment | Y | N | N | N | N | N | N | N | N
-1258 | 2008-02-19 | 1720 | Devon Energy Production Company, L.P. | N |  |  |  | GOM | 2 | WR | 278 | G18675 | 6475 |  |  |  | Diamond Ocean Endeavor | SS |  |  |  | While lifting empty slings with the crane, the sling snagged the bucking unit catching the IP's finger became between the sling and a tool lying on the bucking unit. IP's index finger on his right hand was amputated midway between the nail bed and first knuckle. He was transported to hospital where his finger was stitched. He returned to his job on restricted duty. He will return to the doctor in a week to remove stitches and will then be released to full duty. |  |  |  |  | 1 | N | N | N | N | N | N | N | N | N | Y | N |  | N |  | N |  | N | N | N | N |  | N |  | N | N | N | N | N | N |  | N | Y | N | N | N | N | lifting material | N | Y | N | N | N | N | N | N | N
-1261 | 2008-02-21 | 1145 | Energy Resource Technology GOM, Inc. | N |  |  |  | GOM | 2 | SS | 225 | G01984 | 146 | 54 | B | Fixed | [5 empty] | Lead operator injured his knee and sustained a fracture to his right leg. He was given a doctor's release to return duty and finished out his shift at ERT's shore base office. |  |  |  |  | 1 | N | N | N | N | N | N | N | N | N | N | N |  | N |  | N |  | N | N | N | N |  | N |  | N | N | N | N | N | N |  | Y | N | N | N | N | N | unknown | N | N | N | N | N | N | N | N | Y | Unknown
-1275 | 2008-02-21 | 1210 | BP Exploration & Production Inc. | Y | N |  | 2008-04-22 | GOM | 1 | SS | 522 | G08823 | 6934 | 61 |  |  | T.O. Marianas | SS |  |  |  | Roustabout sustained a cut to the back of his left hand (between the thumb and index finger) when he brushed against sharp metal stacked on saw horses behind the safe welding area. He was wearing gloves at the time. IP was sent in on a regular scheduled helicopter for evaluation and treatment by company physician. |  |  | 1 |  |  | N | N | N | N | N | N | N | N | N | N | N |  | N |  | N |  | N | N | N | N |  | N |  | N | N | N | N | N | N |  | N | Y | N | N | N | N | walking | N | Y | N | N | N | N | N | N | N
-1274 | 2008-02-22 | 1245 | Gryphon Exploration Company | N |  |  |  | GOM | 5 | WC | 43 | G16107 | 31 | 8 | A | Fixed |  |  |  | M/V International Tradition |  | While walking on the fore deck on the vessel, the deck hand struck his left shin against a sharp piece of angle iron support causing a 2" long and 1/2" deep laceration to his leg. IP's wound was treated with stitches and antibiotics. He was placed on restricted duty and subsequently released to full duty 3/3/08. |  |  |  |  | 1 | N | N | N | N | N | N | N | N | N | N | N |  | N |  | N |  | N | N | N | N |  | N |  | N | N | N | N | N | N |  | N | N | N | Y | N | N | walking | N | Y | N | N | N | N | N | N | N
-1281 | 2008-02-24 | 1730 | Chevron U.S.A. Inc. | N |  |  |  | GOM | 3 | EI | 339 | G02318 | 268 | 83 | C | Fixed |  |  |  | M/V Wes Bordelon |  | On 2/24/08 at 1730 hours, the deck hand of the vessel was attempting to moor the vessel at the facility, while standing by for the workover project on EI339B. As he tossed the mooring line on the bit, he lost his balance and fell against the side of the vessel injuring his ribs on his left side. He continued to work until 2/26/08 when he was sent in for medical attention as the pain had not subsided. IP diagnosed with bruised cartilage, administered anti-inflammatory medication, and released to restricted duty. |  |  |  |  | 1 | N | N | N | N | N | N | N | N | N | N | N |  | N |  | N |  | N | N | N | N |  | N |  | N | N | N | N | N | N |  | N | N | N | N | Y | N | vessel mooring | N | N | Y | N | N | N | N | N | N
-1292 | 2008-02-28 | 1330 | Energy XXI GOM, LLC | N |  |  |  | GOM | 5 | WC | 238 | G02834 | 69 | 44 | A | Fixed | [5 empty] | Contractor completed cutting a stud from a flange and cut the index finger on his right hand on the shape edge when he went to remove the bolt. He was treated with stitches and released to light duty. He will return to regular duty on 3/3/08. |  |  |  |  | 1 | N | N | N | N | N | N | N | N | N | N | N |  | N |  | N |  | N | N | N | N |  | N |  | N | N | N | N | N | N |  | Y | N | N | N | N | N | cutting flange bolt (cutting) | N | Y | N | N | N | N | N | N | N
-1302 | 2008-03-06 | 1130 | BP Exploration & Production Inc. | Y | N |  | 2008-03-28 | GOM | 1 | MC | 727 | G24102 | 4986 | 50 |  |  | T.O. Deepwater Horizon | SS |  | M/V Fast Bullet |  | Crane crew were in the process of unloading equipment from the vessel to the rig. The Nu-tec tool had already been unshackled and was lying on the deck in preparation for a later lift. A large swell caused the vessel to roll and the Nu-tec tool to roll on and break the IP’s right leg. |  |  | 1 |  |  | N | N | N | N | N | N | N | N | N | N | N |  | N |  | N |  | N | N | N | N |  | N |  | N | N | N | N | N | N |  | N | Y | N | N | N | N | unloading equipment (post-lift operation) | N | Y | N | Y | N | N | N | N | N
-1311 | 2008-03-07 | 800 | Anadarko Petroleum Corporation | N |  |  |  | GOM | 3 | GB | 877 | G21408 | 5334 | 155 |  |  | T.O. Deepwater Millenium | DS |  |  |  | Contractor was walking to the rig floor and the wind closed a hatch and pinched the IP's ring finger on the left hand. IP received stitches in the injured finger and was released for restricted work the following day. |  |  |  |  | 1 | N | N | N | N | N | N | N | N | N | N | N |  | N |  | N |  | N | N | N | N |  | N |  | N | N | N | N | N | N |  | N | Y | N | N | N | N | walking | N | Y | N | Y | N | N | N | N | N
-1313 | 2008-03-08 | 710 | McMoRan Oil & Gas LLC | N |  |  |  | GOM | 2 | SS | 69 | G03577 | 28 | 6 | B | Fixed |  |  |  | M/V Jarco |  | While swinging on board the vessel, the Nav-Aids technician landed on a 2" water hose which was lying on the deck and twisted his left ankle. He was diagnosed with a sprained ankle and released back to duty the same day with some restrictions. |  |  |  |  | 1 | N | N | N | N | N | N | N | N | N | N | N |  | N |  | N |  | N | N | N | N |  | N |  | N | N | N | N | N | N |  | Y | N | N | N | N | N | personnel transfer using swing rope | N | N | Y | N | N | N | N | N | N
-1328 | 2008-03-11 | 1330 | Energy Resource Technology GOM, Inc. | N |  |  |  | GOM | 5 | EC | 381 | G15161 | 446 | 110 | A | Fixed | [5 empty] | While assisting in lifting the firewater pump assembly, a section of fiberglass pipe broke free, caromed off the deck, and struck the Foreman in the left knee, lacerating his leg above the knee. He has treated for a laceration to the left leg and given a doctor's release to return to light duty on his next scheduled hitch. |  |  |  |  | 1 | N | N | N | N | N | N | N | N | N | Y | N |  | N |  | N |  | N | N | N | N |  | N |  | N | N | N | N | N | N |  | Y | N | N | N | N | N | lifting material | Y | N | N | N | N | N | N | N | N
-1331 | 2008-03-12 | 700 | Merit Energy Company | N |  |  |  | GOM | 3 | EI | 331 | G02116 | 241 | 80 | B | Fixed | [5 empty] | While unloading a large power piston for the bull frog crane onto the deck, the riggers tilted the piston over and laid it on its side. One rigger was holding the piston when the connecting rod pivoted and pinched the middle finger on his right hand between the rod and the piston skirt. IP received stitches to his finger and was released to light duty. |  |  |  |  | 1 | N | N | N | N | N | N | N | N | N | Y | N |  | N |  | N |  | N | N | N | N |  | N |  | N | N | N | N | N | N |  | Y | N | N | N | N | N | lifting material | N | Y | N | N | N | N | N | N | N
| 2008-03-13 | 715 | Chevron U.S.A. Inc. | Y | N |  | 2008-05-29 | GOM | 3 | EI | 339 | G02318 | 268 | 83 | C | Fixed | [5 empty] | Contract crew was rigging up on well C-13 for a coiled tubing project. The lead rigger attached a double sling to the lubricator then hooked it to the crane hook via the D-ring. When the lubricator was lifted off the deck it fell and struck the IP, resulting in a laceration to the back of his head, pain in his back, and an injury to his left leg. IP was treated with stitches to close the laceration on his head; he has a large bruise on his back, and crushed bones and ligaments in his left foot requiring surgery. |  |  | 1 |  |  | N | N | N |  | N | N | N | N | N | Y | N |  | N |  | N |  | N | N | N | N |  | N |  | N | N | N | N | N | N |  | Y | N | N | N | N | N | lifting material | N | Y | N | N | N | N | N | N | N
-1359 | 2008-03-20 | 1100 | Energy Resource Technology GOM, Inc. | Y | N |  | 2008-05-12 | GOM | 5 | EC | 346 | G06655 | 313 | 103 | A | Fixed | [5 empty] | During construction work a hole was cut in the grating. About 30 minutes later, a contract welder was walking inside the flagged open hole area without fall protection gear, stepped into the open hole, and fell 12 feet to the top of the generator enclosure and then fell another 8 feet to the deck. He was treated for a dislocated and fractured elbow, two fractured wrists, and a laceration to the head. He is currently receiving physical therapy for his injuries. |  |  | 1 |  |  | N | N | N | N | N | N | N | N | N | N | N |  | N |  | N |  | N | N | N | N |  | N |  | N | N | N | N | N | N |  | Y | N | N | N | N | N | walking | N | Y | Y | N | N | N | N | N | N
-1375 | 2008-03-21 | 1105 | Shell Offshore Inc. | Y | N |  | 2008-05-09 | GOM | 1 | WD | 143 | ROW GI5988 | 369 | 18 | A-Process | Fixed | [5 empty] | IP observed glycol leaking from a 1" line approx. 8' above the deck. Using a step ladder, IP accessed the area and began removing insulation to expose the leak. At that point, a 1" valve on the leaking glycol line came free exposing the IP to hot glycol. The IP jumped off the ladder to get away, suffering a broken ankle and 1st and 2nd degree burns to his upper body. Also, 70 bbls. of monoethylene glycol was spilled into ocean waters. MMS investigation concluded the operator failed to isolate or shut-in and bleed down the unit before investigating the leak. He also failed to wear proper PPE when exposing hot surfaces to avoid burns. The valve has been tested and initial findings suggest corrosion failure due to high pH from caustics introduced into the system. |  |  | 1 |  |  | N | N | N | N | N | N | N | N | N | N | N |  | N |  | N |  | N | N | N | N |  | Y | 2940 | N | N | N | N | N | Y | Monoethylene Glycol (MEG) | Y | N | N | N | N | N | inspecting leak (repairing equipment) | Y | Y | N | N | N | N | N | N | N
-1367 | 2008-03-22 | 1450 | Mariner Energy, Inc. | N |  |  |  | GOM | 3 | SM | 18 | G08680 | 75 | 45 | A | Fixed | [5 empty] | Contract employee was using a pipe wrench and hammer to remove a 2" bull plug. IP used the hammer to strike the wrench; he also struck a finger on his left hand causing a split to the finger tip. He was treated for a broken finger and received stitches to close the wound. |  |  | 1 |  |  | N | N | N | N | N | N | N | N | N | N | N |  | N |  | N |  | N | N | N | N |  | N |  | N | N | N | N | N | N |  | Y | N | N | N | N | N | using hand tools | N | Y | N | N | N | N | N | N | N
-1368 | 2008-03-22 | 1140 | LLOG Exploration Offshore, Inc. | N |  |  |  | GOM | 3 | SM | 111 | G24874 | 196 |  | A | Fixed |  |  |  | Tetra Derrick Barge DB-1 |  | A surveyor onboard the derrick barge was looking through a transit instrument in preparation for siting the platform jacket on the seafloor. A chain used to orient the jacket parted and caused a cable to hit the transit which struck the surveyor in the head. IP's X-rays were negative and he was referred to a neurologist. |  |  | 1 |  |  | N | N | N | N | N | N | N | N | N | N | N |  | N |  | N |  | N | N | N | N |  | N |  | N | N | N | N | N | N |  | N | N | Y | N | N | N | using surveyors transit to site jacket (other installation) | Y | N | N | N | N | N | N | N | N
-1383 | 2008-03-24 | 2115 | Shell Offshore Inc. | N |  |  |  | GOM | 5 | WC | 565 | G02015 | 192 | 92 | A | Fixed | [5 empty] | Crane operator slipped on ladder and fell approximately 4' while departing crane. He landed on his feet twisting his left knee and then landed palms down. He had pain in his shoulder/collar bone, lower back, and left knee and was diagnosed with a sprain/strain to the left shoulder, left knee, collar bone/neck, and back pain. He was prescribed pain medication and muscle relaxers and put on light duty (training) until he sees an Orthopedist on 4/9/2008. |  |  |  |  | 1 | N | N | N | N | N | N | N | N | N | N | N |  | N |  | N |  | N | N | N | N |  | N |  | N | N | N | N | N | N |  | Y | N | N | N | N | N | descending ladder | N | N | Y | N | N | N | N | N | N
-1374 | 2008-03-25 | 1520 | W & T Offshore, Inc. | N |  |  |  | GOM | 2 | SS | 349 | G12008 | 372 | 81 | A | Fixed | [5 empty] | IP was using a hammer and brass punch to knock a coupling off of the Unicell Pump when he missed the punch and struck his left thumb. He had surgery on his thumb wherein a pin was placed in the thumb to stabilize a fracture. He was hospitalized for observation and released after 24 hour. |  |  | 1 |  |  | N | N | N | N | N | N | N | N | N | N | N |  | N |  | N |  | N | N | N | N |  | N |  | N | N | N | N | N | N |  | Y | N | N | N | N | N | using hand tools | N | Y | N | N | N | N | N | N | N
-1342 | 2008-03-26 | 1035 | Gryphon Exploration Company | N |  |  |  | GOM | 4 | HI | 131 | G24393 | 47 | 30 | B | Caisson | [5 empty] | While rigging down, worker was disconnecting hydraulic hoses on the back side of the basket on top of the counter balance winch package. He lost his footing and fell but was caught by his fall protection safety harness. He suffered a dislocated shoulder. As of 4/2/08 he remains on restricted duty working in the yard. |  |  |  |  | 1 | N | N | N | N | N | N | N | N | N | N | N |  | N |  | N |  | N | N | N | N |  | N |  | N | N | N | N | N | N |  | Y | N | N | N | N | N | de-rigging equipment | N | N | Y | N | N | N | N | N | N
-1386 | 2008-03-27 | 1400 | Chevron U.S.A. Inc. | Y | N |  | 2008-04-07 | GOM | 1 | VK | 900 | G02445 | 340 | 21 | A | Fixed | [5 empty] | IP sustained a compound fracture to his right little finger when it was struck by a workstation as it was being lowered to him. |  |  |  |  | 1 | N | N | N | N | N | N | N | N | N | Y | N |  | N |  | N |  | N | N | N | N |  | N |  | N | N | N | N | N | N |  | Y | N | N | N | N | N | lifting material | N | Y | N | N | N | N | N | N | N
-1389 | 2008-03-27 | 2145 | BP Exploration & Production Inc. | N |  |  |  |  | 4 | HI | A 119 | G26519 | 100 | 50 |  | Fixed | Rowan Bob Palmer (Gorilla Rig) | JU |  |  |  | Roustabout was tightening a fitting on a diesel line when he felt a strain in his lower back. He went to the rig medic who gave him an ice pack and pain killer. The next morning he continued to have pain and was sent in for further evaluation. He was released for light duty and subsequently released to full duty on 4/7/08. |  |  |  |  | 1 | N | N | N | N | N | N | N | N | N | N | N |  | N |  | N |  | N | N | N | N |  | N |  | N | N | N | N | N | N |  | N | Y | N | N | N | N | using hand tools | N | Y | N | N | N | N | N | N | N
-1396 | 2008-03-31 | 1230 | W & T Offshore, Inc. | N |  |  |  | GOM | 5 | EC | 338 | G02063 | 270 | 95 | A | Fixed |  |  | Unknown |  |  | Contractor (working for Marathon Pipeline under Marathon’s supervision) was performing work on a Marathon pipeline (DOT) crossing on the W&T Offshore platform (DOI). He was hanging tarps for blasting containment and tripped and fell over an 8 inch pipe two feet off the deck. IP sustained injuries to both wrists and miscellaneous abrasions and was diagnosed and treated for a fractured wrist. |  |  | 1 |  |  | N | N | N | N | N | N | N | N | N | N | N |  | N |  | N |  | N | N | N | N |  | N |  | N | N | N | N | N | N |  | Y | N | N | N | N | N | pipeline maintenance / hanging tarps for blasting | N | N | Y | N | N | N | N | N | N
-1407 | 2008-04-01 | 800 | ATP Oil & Gas Corporation | N |  |  |  | GOM | 4 | HI | A 589 | G27532 | 477 | 80 | A | Fixed | Nabors 17 | PF |  | Unknown M/V |  | While working on the boat rigging up slings to offload pallet material, the IP got his feet caught in the lift slings causing him to fall and break his right wrist. He was not sent in until 4/3/2008 due to weather; he was treated for a broken wrist and is working in the yard. |  |  |  |  | 1 | N | N | N | N | N | N | N | N | N | Y | N |  | N |  | N |  | N | N | N | N |  | N |  | N | N | N | N | N | N |  | Y | . | N | N | N | N | rigging up slings (lifting material) | N | N | Y | N | N | N | N | N | N
-1427 | 2008-04-05 | 725 | Hunt Oil Company | Y | N |  | 2008-06-06 | GOM | 3 | EI | 63 | 00425 | 25 | 21 | B | Fixed | [5 empty] | Contract meter technician was servicing a high pressure gas meter to replace a damaged gear shaft and pinion on the upper section of the meter housing. He mistakenly unscrewed the wrong gear shaft and pinion assembly on a pressurized section of the meter which released high pressure gas and blew the gear shaft and pinion assembly out the side of the meter. IP was struck by the assembly, thrust against an adjacent production separator, and rendered unconscious. He sustained abrasion, bruise, laceration to multiple undisclosed body parts as well as a concussion. |  |  | 1 |  |  | N | N | N | N | N | N | N | N | N | N | N |  | N |  | N |  | N | N | N | N |  | N |  | N | N | N | N | N | N |  | Y | N | N | N | N | N | repairing pressurized equipment | N | Y | N | N | N | Y | N | N | N
-1429 | 2008-04-08 | 1729 | Nexen Petroleum U.S.A. Inc. | N |  |  |  | GOM | 5 | VR | 67 | 00559 | 31 | 15 | 1 | Caisson |  |  | 14132 | Unknown M/V |  | Divers were removing sub-mar mats in preparation for installing a pipeline clamp to repair a leak. When the mat was moved, the lift rope broke and the nylon straps and shackles struck the diver on his left arm and right hand. Although he sustained no broken bones. IP was released to restricted duty and will return to the doctor in a couple of days to get cleared for diving. |  |  |  |  | 1 | N | N | N | N | N | N | N | N | N | Y | N |  | N |  | N |  | N | N | N | N |  | N |  | N | N | N | N | N | N |  | Y | N | N | N | N | N | diving / lifting material / removing equipment | N | N | N | N | N | N | N | N | N
-1431 | 2008-04-08 | 1000 | Anadarko Petroleum Corporation | Y | N |  | 2008-06-04 | GOM | 3 | GB | 876 | G23338 | 5300 | 160 | Red Hawk | Spar | [5 empty] | Operator was performing glycol sampling from the glycol dehydration system but the catch sample valve was plugged with sediment. He removed the flange from a 2" block valve and cleared the blockage. He subsequently opened the 2" isolation block valve and was sprayed with a hot glycol/salt solution on his shoulder, arm, face and neck. IP was evacuated to a burn center for treatment. He was not wearing proper PPE established by the company when exposed to hot surfaces to avoid burns. |  |  | 1 |  |  | N | N | N | N | N | N | N | N | N | N | N |  | N |  | N |  | N | N | N | N |  | N |  | N | N | N | N | N | N |  | Y | N | N | N | N | N | repairing equipment | N | Y | N | N | N | Y | N | N | N
-1436 | 2008-04-10 | 945 | Merit Energy Company | N |  |  |  | GOM | 5 | VR | 369 | G02274 | 316 | 100 | A | Fixed | [5 empty] | Mechanic was removing a lifter off the push rod when a piece of metal became dislodged and struck him in his left eye. He had surgery to remove the metal piece from his eye and was placed on light duty for two weeks. |  |  |  |  | 1 | N | N | N | N | N | N | N | N | N | N | N |  | N |  | N |  | N | N | N | N |  | N |  | N | N | N | N | N | N |  | Y | N | N | N | N | N | repairing/maintaining equipment | N | N | N | N | N | N | N | N | N
-1455 | 2008-04-12 | 1230 | BP America Production Company | Y | N |  | 2008-04-25 | GOM | 1 | WD | 94 | 00839 | 153 | 27 | G | Fixed | [5 empty] | Contract employee was climbing up onto a drip pan on a generator diesel storage tank to check levels in tank. As he stepped up on to the 2" wide lip of the drip pan and reached for the metal frame above the top of the storage tank to pull himself up, his hand slipped off the metal framing causing him to lose his balance and step backwards off the edge of the drip pan onto the platform deck. His left foot became wedged between two drip pans sitting side-by-side on the deck causing injuries to his foot and ankle. He was treated for a fractured left foot and dislocated left ankle. He was placed on restricted duty in the office for 4-6 weeks. |  |  |  |  | 1 | N | N | N | N | N | N | N | N | N | N | N |  | N |  | N |  | N | N | N | N |  | N |  | N | N | N | N | N | N |  | N | N | N | Y | N | N | climbing on equipment | Y | N | N | N | N | N | N | N | N
-1464 | 2008-04-17 | 1645 | Nexen Petroleum U.S.A. Inc. | N |  |  |  | GOM | 2 | GC | 6 | G28036 | 650 |  |  |  | Diamond Ocean Saratoga | SS |  |  |  | Employees moved a rod with the crosshead attached into the pump room with a forklift and dolly. When they laid it down, the rod shifted. The IP tried to steady it and caught his left ring finger between the crosshead and rod, fracturing the finger. He was treated for a fractured finger and placed on restricted duty. |  |  |  |  | 1 | N | N | N | N | N | N | N | N | N | N | Y | Fork lift | N |  | N |  | N | N | N | N |  | N |  | N | N | N | N | N | N |  | N | Y | N | N | N | N | lifting material | N | Y | N | N | N | N | N | N | N
-1471 | 2008-04-18 | 255 | Wild Well Control, Inc. | Y | N |  | 2008-06-04 | GOM | 1 | GI | 47 | 00133 | 94 | 12 | C | Fixed |  |  |  | Unknown M/V |  | While repositioning the Yokohama sling, a Crossmar rigger pinched his right index and second fingers between the sling and the barge. He was treated initially on site for abrasions, bleeding, and possible fractures (splints) to each finger. Upon further evaluation, he was diagnosed with a transverse fracture to his index finger and underwent surgery on 5/4/2008 to set the finger into place with screws/pins. He was released to restricted duty onshore with limited use of right hand ordered to do physical therapy for a 2-week period with no offshore work. He is currently on off time recovering and will return to work on restricted duty on 5/26/2008. IP was wearing PPE including neoprene stretch diver gloves but should have worn leather gloves. |  |  | 1 |  |  | N | N | N | N | N | N | N | N | N | N | N | Unspecified lifting device | N |  | N |  | N | N | N | N |  | N |  | N | N | N | N | N | N |  | N | N | N | Y | N | N | repositioning barge anchors (rigging equipment) / lifting material | N | N | N | N | N | N | N | N | N
-1477 | 2008-04-19 | 2235 | BP America Production Company | N |  |  |  | GOM | 2 | ST | 160 | G04828 | 122 | 32 | E | Fixed |  |  |  | Tetra Derrick Barge DB-16 |  | Worker on derrick barge stepped on a piece of pipe while descending stairs causing his right foot to twist outward; he also felt something pop behind his right knee. IP was evaluated by the medic onboard, given an ice pack and OTC medicine for pain, and released back to work. He was sent in the next day and treated for a strained knee/hamstring and placed on light duty for one week. |  |  |  |  | 1 | N | N | N | N | N | N | N | N | N | N | N |  | N |  | N |  | N | N | N | N |  | N |  | N | N | N | N | N | N |  | N | N | N | Y | N | N | descending stairs / walking on equipment | N | N | Y | N | N | N | N | N | N
-1528 | 2008-05-01 | 1100 | Merit Energy Company | N |  |  |  | GOM | 3 | EI | 331 | G02116 | 241 | 80 | B | Fixed | [5 empty] | Operator was walking on the deck made of old wooden boards when his foot slipped in the opening between the boards and he twisted his left knee. He continued working but felt pain in the knee the next day. He was sent in on 5/2/08 for a medical evaluation and placed on light duty for 2 days. Since his initial visit to the doctor, IP obtained a second medical opinion and was diagnosed with a torn ACL and MCL to his left knee and will need surgery. |  |  | 1 |  |  | N | N | N | N | N | N | N | N | N | N | N |  | N |  | N |  | N | N | N | N |  | N |  | N | N | N | N | N | N |  | Y | N | N | N | N | N | walking on deck | N | N | Y | N | N | N | N | N | N
-1701 | 2008-05-01 | 800 | BP Exploration & Production Inc. | Y | N |  | 2008-07-17 | GOM | 1 | MC | 775 | G19997 | [7 empty] | M/V C-Commander |  | IP was working on deck of seismic survey vessel pulling umbilical toward the spooling equipment when he stepped in an uncovered deck hole and twisted his knee. He declined to see a rig medic on the Enterprise but was seen by a doctor the day after the vessel docked. He was diagnosed with knee strain and instructed to use ibuprofen and ice. |  |  |  |  | 1 | N | N | N | N | N | N | N | N | N | N | N |  | N |  | N |  | N | N | N | N |  | N |  | N | N | N | N | N | N |  | N | N | N | N | Y | N | walking on deck / de-rigging equipment | N | N | Y | N | N | N | N | N | N
-1530 | 2008-05-02 | 100 | BP Exploration & Production Inc. | N |  |  |  | GOM | 2 | GC | 787 |  | 7050 | 124 | A (Atlantis) | Semi | [5 empty] | The platform elevator stopped and the door opened even though the elevator floor was approximately 10-inches lower than the platform floor. The IP stepped into the elevator and fell, injuring his lower back. He was prescribed an anti-inflammatory medication and put on restricted duty for 4-1/2 days. |  |  |  |  | 1 | N | N | N | N | N | N | N | N | N | N | Y | Elevator | N |  | N |  | N | N | N | N |  | N |  | N | N | N | N | N | N |  | Y | N | N | N | N | N | stepping down into elevator | Y | Y | Y | N | N | N | N | N | N
-1560 | 2008-05-07 | 705 | BP America Production Company | Y | N |  | 2008-06-04 | GOM | 1 | WD | 96 | G01498 | 148 | 27 | R | Fixed |  |  |  | Tetra DB-16 Derrick Barge |  | Galley hand on board the derrick barge lifted a large pot of rice from the stove to drain water in the sink and developed back soreness over the next few days. He was treated by a medic on 5/10/08 for back pain and prescribed OTC pain medication and recommended not to perform operations involving lifting, bending or awkward positions. IP was sent in for further evaluation and placed on restricted duty until 5/20/08. |  |  |  |  | 1 | N | N | N | N | N | N | N | N | N | N | N |  | N |  | N |  | N | N | N | N |  | N |  | N | N | N | N | N | N |  | N | N | N | Y | N | N | manual lifting | N | Y | N | N | N | N | N | N | N
-1573 | 2008-05-07 | 1830 | GOM Shelf LLC | Y | N |  | 2008-07-13 | GOM | 1 | GI | 39 | 00127 | 70 | 15 | Q | Fixed | [5 empty] | Contract employee was struck in the face with a cam-lock cap that he was attempting to remove from a barite hose. The hose was attached to a manifold and P-tanks and was under pressure due to faulty valves on the P-tanks which allowed pressure to enter the hose as the cap was removed. IP was sent to the hospital and treated for a fractured cheek bone, chipped tooth, and undisclosed damage to his nose and lips. He is currently working light duty as a dispatcher. |  |  |  |  | 1 | N | N | N | N | N | N | N | N | N | N | N |  | N |  | N |  | N | N | N | N |  | N |  | N | N | N | N | N | N |  | N | Y | N | N | N | N | removing pressurized equipment | Y | Y | N | N | N | N | N | N | N
-1572 | 2008-05-11 | 2250 | Apache Corporation | Y | N |  | 2008-06-12 | GOM | 1 | WD | 40 | G01072 | 90 | 15 | A | Fixed | [5 empty] | Work crew was de-rigging snatch block which was chained to an I-Beam. The chain supporting the block was fastened to the grating. The wiring attached to the snatch block was under tension from a tugger on the lower deck. A crew member attempted to loosen the wire and snatch block assembly in order to de-rig the tuggers but mistakenly tightened it pinching the IP's finger between the chain and grating. IP received stitches and was assigned to restricted duty. |  |  |  |  | 1 | N | N | N | N | N | N | N | N | N | N | Y | Tugger | N |  | N |  | N | N | N | N |  | N |  | N | N | N | N | N | N |  | Y | N | N | N | N | N | de-rigging equipment / lifting material | N | Y | N | N | N | N | N | N | N
-1574 | 2008-05-15 | 1245 | Arena Offshore, LLC | N |  |  |  | GOM | 4 | MI | 669 | G04065 | 97 | 23 | A | Fixed | [5 empty] | An electrician fell off an extension ladder and sustained a broken leg. He will need three surgeries to fix the breaks in his lower leg. |  |  | 1 |  |  | N | N | N | N | N | N | N | N | N | N | N |  | N |  | N |  | N | N | N | N |  | N |  | N | N | N | N | N | N |  | Y | N | N | N | N | N | standing on ladder (other production) | N | Y | Y | N | N | N | N | N | N
-1695 | 2008-05-16 | 1130 | Mariner Energy, Inc. | N |  |  |  | GOM | 4 | HI | 46 | G24404 | 26 | 26 | A | Fixed | [5 empty] | While carrying his tool bag upstairs, IP felt a sharp pain in his right knee. He waited to see his doctor on his days off and obtained a full release to return to work. He subsequently had an MRI scan which revealed a minuscule tear in the knee. He will have surgery on knee on 6-11-08. He has been working in the mechanical shop answering the phone and will continue to do so until released to full duty. |  |  |  |  | 1 | N | N | N | N | N | N | N | N | N | N | N |  | N |  | N |  | N | N | N | N |  | N |  | N | N | N | N | N | N |  | Y | N | N | N | N | N | ascending stairs / manual lifting | N | Y | N | N | N | N | N | N | N
-1579 | 2008-05-17 | 1500 | El Paso E&P Company, L.P. | N |  |  |  | GOM | 5 | WC | 62 | G25872 | 36 | 10 | A | Fixed | [5 empty] | Contract employee cut his left index finger with a kitchen knife while carving a chicken and had surgery to repair a tendon. He is currently on days off and will see his doctor on 5/29/2008 to be cleared for either restricted or full duty. |  |  | 1 |  |  | N | N | N | N | N | N | N | N | N | N | N |  | N |  | N |  | N | N | N | N |  | N |  | N | N | N | N | N | N |  | Y | N | N | N | N | N | using knife (hand tool) | N | Y | N | N | N | N | N | N | N
-1599 | 2008-05-22 | 415 | BP Exploration & Production Inc. | Y | N |  | 2008-07-13 | GOM | 1 | MC | 778 | G09868 | 6037 | 150 |  |  | T.O. Discoverer Enterprise | DS |  |  |  | While repairing and reassembling the P-2 mud pump, a mechanical crewman had his right ring finger pinched between the pony rod and the swab rod. IP was holding one end of the pony rod when the drill floor representative failed to communicate with the mechanical crew and started the P-1 mud pump. Pressure leaked back to the P-2 pump and displaced the swab rod out of the piston liner and against the pony rod. IP received antibiotics on the rig and sutures onshore for a lacerated and double fractured finger. Subsequently pins were inserted to help repair the fractures. He has a restricted work release but is currently on his days off. |  |  |  |  | 1 | N | N | N | N | N | N | N | N | N | N | N |  | N |  | N |  | N | N | N | N |  | N |  | N | N | N | N | N | N |  | N | Y | N | N | N | N | repairing equipment | N | Y | N | N | N | N | N | N | N
-1605 | 2008-05-23 | 330 | Energy XXI GOM, LLC | N |  |  |  | GOM | 1 | MP | 126 | G25020 | 56 |  |  |  | Hercules 257 | JU |  | M/V Thunder America |  | Four persons were being lifted off the M/V when a swell pushed the boat away from the basket and the basket skidded across the deck. The basket struck the boat railing and one person fell from the basket, struck the stern, and fell into the water. He was immediately pulled out of the water with pain to his right rib cage. He was diagnosed with 2 broken ribs and released to restricted work. |  |  |  |  | 1 | N | N | N | N | N | N | N | N | N | Y | N |  | N |  | N |  | N | N | N | N |  | N |  | N | N | N | N | N | N |  | N | Y | N | N | N | N | lifting personnel via personnel basket | N | Y | N | Y | N | N | N | N | N
-1621 | 2008-05-23 | 1900 | Apache Corporation | N |  |  |  | GOM | 3 | EI | 337 | G03332 | 268 | 96 | A (operated by Devon Energy) | Fixed | [5 empty] | While breaking out drill pipe, contractor with Express Energy stepped down from work platform and caught his left ring finger between open tong jaw and tie back bar fracturing and lacerating the finger. He will undergo surgery on 5/29/2008 and is anticipated to lose 4 days of work. |  |  | 1 |  |  | N | N | N | N | N | N | N | N | N | N | N |  | N |  | N |  | N | N | N | N |  | N |  | N | N | N | N | N | N |  | N | N | N | Y | N | N | operating power tongs breaking out drill pipe (other drilling) / stepping down | N | Y | N | N | N | N | N | N | N
-1609 | 2008-05-24 | 400 | El Paso E&P Company, L.P. | N |  |  |  | GOM | 3 | EI | 327 | G02910 | 262 | 78 | A | Fixed | Nabors Pool 140 | PF |  |  |  | While pulling out of hole, pipe was pushed back by floorhands and set on the floor. Derrick hand was pulling the pipe off when the top drive was set down on the top of the pipe causing it to bow out and swing towards the back side of the derrick. IP was moving towards the back of the rig floor when he heard a noise and saw the pipe move. He tried to flee but was pushed into the mud bucket by the pipe. He received a 4 inch laceration behind the left knee and a contusion to the left leg below the knee. He was treated, released, and placed on restricted duty until his next appointment with the doctor on 6/10/08. |  |  |  |  | 1 | N | N | N | N | N | N | N | N | N | N | Y | Top drive | N |  | N |  | N | N | N | N |  | N |  | N | N | N | N | N | N |  | N | Y | N | N | N | N | pushing back pipe (lifting pipe) | N | Y | N | N | N | N | N | N | N
-1624 | 2008-05-24 | 2145 | PetroQuest Energy, L.L.C. | N |  |  |  | GOM | 5 | WC | 230 | G23754 | 65 |  | C | Caisson | [5 empty] | Employee used padeye as a hammer and struck the second finger on his left hand. He was diagnosed with a contusion, which required stitches, and fracture to the finger. |  |  |  |  | 1 | N | N | N | N | N | N | N | N | N | N | N |  | N |  | N |  | N | N | N | N |  | N |  | N | N | N | N | N | N |  | Y | N | N | N | N | N | using hand tool | N | Y | N | N | N | N | N | N | N
-1622 | 2008-05-25 | 300 | PetroQuest Energy, L.L.C. | N |  |  |  | GOM | 5 | WC | 230 | G23754 | 65 |  | C | Caisson |  |  |  | Ocean Marine Contractor Liftboat Courtney Gabrielle |  | A contract welder with Frank's Casing Crew, working from the liftboat, injured his hand when the personnel basket he was working in was pushed into a pile by a wave. The IP's hand was smashed between the basket and the pile and he was placed on restricted duty for 5 days. |  |  |  |  | 1 | N | N | N | N | N | N | N | N | N | Y | N |  | N |  | N |  | N | N | N | N |  | N |  | N | N | N | N | N | N |  | Y | N | N | N | N | N | welding / lifting personnel in personnel basket | N | Y | N | Y | N | N | N | N | N
-1610 | 2008-05-26 | 1045 | Apache Corporation | Y | N |  | 2008-06-11 | GOM | 1 | MP | 310 | G04126 | 248 | 41 | A | Fixed | [5 empty] | Employee was rolling a drum of degreaser off of a chemical skid onto a stack of boards when it fell about 6 inches onto his right foot. The drum hit his foot behind the steel toe in his boots and fractured two small bones in his foot. |  |  |  |  | 1 | N | N | N | N | N | N | N | N | N | N | N |  | N |  | N |  | N | N | N | N |  | N |  | N | N | N | N | N | N |  | Y | N | N | N | N | N | moving object (manual lifting) | N | Y | N | N | N | N | N | N | N
-1696 | 2008-05-26 | 1815 | Mariner Energy, Inc. | Y | N |  | 2008-08-14 | GOM | 5 | VR | 380 | G02580 | 340 | 102 | A | Fixed | Blake International 1501 | PF |  |  |  | An air hoist chain was being lowered through the rotary hole to the rig mat. IP was walking across rig mat to engage the air hoist to the man hole cover. The air hoist chain and hook hung up briefly, then released and fell. The falling chain hook struck the IP on the right side of his face causing lacerations and bruising and a serious injury to his right eye. He will miss approximately 1 month of work. |  |  | 1 |  |  | N | N | N | N | N | N | N | N | N | N | Y | Air hoist | N |  | N |  | N | N | N | N |  | N |  | N | N | N | N | N | N |  | N | Y | N | N | N | N | walking / lifting material |  | Y | N | N | N | N | N | N | N
-1652 | 2008-05-31 | 2015 | Apache Corporation | N |  |  |  | GOM | 2 | SS | 129 | G12941 | 44 |  | L | Caisson | [5 empty] | The IP was assisting the wireline crew who were installing a storm choke in a well. He climbed the tree, sat on the SSV actuator, and grabbed the crown valve handle to open it. When he did, the handle came off and he fell over the right side of the actuator and onto the deck (5.5 feet below), fracturing his right wrist. |  |  | 1 |  |  | N | N | N | N | N | N | N | N | N | N | N |  | N |  | N |  | N | N | N | N |  | N |  | N | N | N | N | N | N |  | Y | N | N | N | N | N | climbing on equipment | Y | N | Y | N | N | N | N | N | N
-1674 | 2008-06-05 | 1015 | GOM Shelf LLC | Y | N |  | 2008-10-07 | GOM | 1 | GI | 41 | 00129 | 91 | 17 | B | Fixed |  |  |  | Unknown M/V |  | The personnel basket was lowered to the back deck of the boat during crew change. Sea state was 5 to 7 ft. and winds 25 kts. After the basket was set on the deck, the boat was lifted on the crest of a wave causing the basket to collapse and the employees to fall onto the deck. Three employees fell forward and were unhurt. The IP fell backward and caught his foot in the basket webbing, fracturing the ankle and leg. He underwent surgery and is currently resting at home. MMS's investigation concluded that the sea state and winds were too strong to safely perform the operation. |  |  | 1 |  |  | N | N | N | N | N | N | N | N | N | Y | N |  | N |  | N |  | N | N | N | N |  | N |  | N | N | N | N | N | N |  | Y | N | N | N | N | N | lifting personnel via personnel basket | N | Y | Y | Y | N | N | N | N | N
-1684 | 2008-06-06 | 1200 | Shell Offshore Inc. | N |  |  |  | GOM | 2 | GC | 65 | G05889 | 1353 | 90 | A-Bullwinkle | Fixed | [5 empty] | While electrician was replacing a battery in the 120 V emergency battery bank, the battery slipped and pinched his right middle finger between the battery and angle iron frame on cabinet door. IP is missing a fingernail; the wound was cleaned and tip of bone shaved to suture the wound. He was cleared to return to work on restricted duty and subsequently leased to full duty on 6/13/08. |  |  |  |  | 1 | N | N | N | N | N | N | N | N | N | N | N |  | N |  | N |  | N | N | N | N |  | N |  | N | N | N | N | N | N |  | Y | N | N | N | N | N | maintaining equipment | N | Y | N | N | N | N | N | N | N
-1685 | 2008-06-06 | 1000 | Shell Offshore Inc. | Y | N |  | 2008-07-17 | GOM | 1 | MC | 809 | G05868 | 3800 | 67 | A-Ursa TLP | TLP | [5 empty] | While transferring biocide from tote tank to storage tank, the biocide dripped on the IP's foot when he disconnected the transfer hose. He washed his foot and returned to work but later experienced soreness, redness, and blisters. The next day he was sent in and treated to drain the blisters. IP saw his personal physician on 6/10/08 who prescribed topical cream, antibiotics, and pain medication, and has had several follow up visits to the doctor between 6/17/08 to 7/2/2008. IP was wearing all required PPE except rubber boots. Prior to the operation, the IP attended a safety meeting where JSAs, PPE, and MSDS for the biocide were reviewed. MMS's investigation concluded that rubber boots were required for the operation. |  |  | 1 |  |  | N | N | N | N | N | N | N | N | N | N | N |  | N |  | N |  | N | N | N | N |  | N |  | N | N | N | N | N | N |  | Y | N | N | N | N | N | de-rigging equipment / handling hazardous material | N | Y | N | N | N | N | N | N | N
-1699 | 2008-06-11 | 945 | Mariner Energy, Inc. | N |  |  |  | GOM | 4 | HI | A 467 | G02688 | 187 | 93 | D | WP | [5 empty] | IP attempted to hit hammer wrench with hammer to loosen a flange bolt and struck the ring finger on his left hand. He was wearing gloves. He was given an antibiotic for infection and is working restricted duty in the company office until he is released to full duty. |  |  | 1 |  |  | N | N | N | N | N | N | N | N | N | N | N |  | N |  | N |  | N | N | N | N |  | N |  | N | N | N | N | N | N |  | N | N | N | Y | N | N | using hand tool | N | Y | N | N | N | N | N | N | N
-1719 | 2008-06-12 | 915 | Apache Corporation | N |  |  |  | GOM | 2 | ST | 308 | G21685 | 484 | 66 | A (Tarantula) | Fixed | H&P 105 | PF |  |  |  | Employee was descending the stairs from the pipe rack to the active mud pits carrying a bag of chemicals under his right arm. His foot slipped on the edge of the steps and he gripped the handrail to keep from falling. He felt his left elbow pop and felt pain from the bottom of his triceps to the tips of his fingers. He remained on the rig for several days and was subsequently seen by a physician and diagnosed with a torn tendon in his left elbow. |  |  | 1 |  |  | N | N | N | N | N | N | N | N | N | N | N |  | N |  | N |  | N | N | N | N |  | N |  | N | N | N | N | N | N |  | N | Y | N | N | N | N | descending stairs / manual lifting | N | N | Y | N | N | N | N | N | N
-1705 | 2008-06-15 | 1015 | Arena Offshore, LLC | N |  |  |  | GOM | 5 | VR | 72 | G27851 |  | 24 |  |  | Pride Arizona | JU |  |  |  | IP was assisting in laying the main block on the heliport. He reached out and grabbed the cable going into the block and his left hand was pulled partially into the block, cutting the tip of his left ring finger. He was placed on light duty until 06/19/08 when he was sent back to complete the rest of his hitch. |  |  |  |  | 1 | N | N | N | N | N | N | N | N | N | Y | N |  | N |  | N |  | N | N | N | N |  | N |  | N | N | N | N | N | N |  | N | Y | N | N | N | N | equipment maintenance or repair / lifting material | N | Y | N | N | N | N | N | N | N
-1726 | 2008-06-20 | 12 | W & T Offshore, Inc. | N |  |  |  | GOM | 4 | HI | 110 | G02353 | 45 | 18 |  |  | Hercules 202 | JU |  |  |  | While descending the stairs from the main deck to the pit room, IP tripped about three steps above the landing and fell on his right side to the base of the stairs. He was treated and released to go home. He was subsequently released to full duty but has elected not to return to work until after his next scheduled doctor's visit. |  |  |  |  | 1 | N | N | N | N | N | N | N | N | N | N | N |  | N |  | N |  | N | N | N | N |  | N |  | N | N | N | N | N | N |  | N | Y | N | N | N | N | descending stairs | N | N | Y | N | N | N | N | N | N
-1734 | 2008-06-24 | 1130 | Energy XXI GOM, LLC | N |  |  |  | GOM | 1 | MP | 126 | G25020 | 56 |  |  |  | Hercules 257 | JU |  |  |  | Contract employee was working in the derrick when he pinched his finger between a joint of drill pipe and the elevators as he attempted to latch the elevators. He was given antibiotics and released to light duty for one week. |  |  | 1 |  |  | N | N | N | N | N | N | N | N | N | N | Y | Draw works | N |  | N |  | N | N | N | N |  | N |  | N | N | N | N | N | N |  | N | Y | N | N | N | N | latching elevators on drill pipe (lifting pipe) | N | Y | N | N | N | N | N | N | N
-1749 | 2008-06-24 | 935 | Chevron U.S.A. Inc. | N |  |  |  | GOM | 3 | EI | 339 | G02318 | 260 | 83 | B | Fixed | [5 empty] | While repairing a surface casing valve on well, contractor struck the hand wheel with a hammer and felt something hot on his right bicep which was cut and bleeding. He had surgery to remove a sliver of steel from his arm and was restricted from performing any lifting for 2 days. |  |  |  |  | 1 | N | N | N | N | N | N | N | N | N | N | N |  | N |  | N |  | N | N | N | N |  | N |  | N | N | N | N | N | N |  | Y | N | N | N | N | N | repairing equipment / using hand tool | N | Y | N | N | N | N | N | N | N
-1764 | 2008-06-27 | 2345 | NCX Company, L.L.C. | N |  |  |  | GOM | 3 | EI | 349 | G02322 | 305 | 82 | B | Fixed |  |  |  | M/V Explorer |  | Vessel Captain smashed two finger tips on his right hand while he was spotting cutting boxes on the deck of the vessel. IP had minor surgery on 7/3/08 and the tips of two fingers (ring and middle fingers) were amputated at the top of the nail bed. He has not lost the use of his fingers and returned to work at his regular job in 12/2008. |  |  | 1 |  |  | N | N | N | N | N | N | N | N | N | Y | N |  | N |  | N |  | N | N | N | N |  | N |  | N | N | N | N | N | N |  | Y | N | N | N | N | N | lifting material | N | Y | N | N | N | N | N | N | N
-1744 | 2008-06-28 | 1030 | W & T Offshore, Inc. | N |  |  |  | GOM | 4 | HI | 119 | G22246 | 50 | 26 | A | Fixed | [5 empty] | While lifting boom winch into place using a 1-ton chain fall, the chain fall chain broke at the hook. When the chain broke the winch shifted and mashed IP's hand. He was treated and released to light duty. |  |  |  |  | 1 | N | N | N | N | N | N | N | N | N | N | Y | Chain fall | N |  | N |  | N | N | N | N |  | N |  | N | N | N | N | N | N |  | Y | N | N | N | N | N | operating equipment /lifting material | Y | N | N | N | N | N | N | N | N
-1745 | 2008-06-29 | 800 | Leed Petroleum LLC | N |  |  |  | GOM | 3 | EI | 184 | G05498 | 90 | 36 |  |  | Ensco 98 | JU |  |  |  | While cleaning out drain line on cutting box, the hose used to pump out a barite plug jumped out of the cutting box. IP fled from the hose and ran into a cargo basket, scraping and cutting his left shin. IP received stitches in his leg and was released for light duty on 7/6/2008 and subsequently released for full duty on 7/9/2008. |  |  | 1 |  |  | N | N | N | N | N | N | N | N | N | N | N |  | N |  | N |  | N | N | N | N |  | N |  | N | N | N | N | N | N |  | N | Y | N | N | N | N | maintaining equipment / running | N | Y | N | N | N | N | N | N | N
| 2008-07-03 | 1200 | Apache Corporation | N |  |  |  | GOM | 3 | EI | 158 | G01220 | 83 | 40 | C | Fixed | [5 empty] | While leveling a spool of wire rope on jack stand, the full weight of the spool came to bare on the jack stand causing it to collapse. At the time, one mechanic was holding and raising the spool while another was loosening the adjustment bolt on the jack stand. When the jack stand collapsed, the second mechanic's left middle finger tip was pinched between the top of the jack stand and the adjustment bolt. IP sustained an avulsion to finger tip that required surgery on 7/7/08; he will lose approximately 4 days work. |  |  | 1 |  |  | N | N | N | N | N | N | N | N | N | N | N |  | N |  | N |  | N | N | N | N |  | N |  | N | N | N | N | N | N |  | Y | N | N | N | N | N | operating equipment | N | Y | N | N | N | N | N | N | N
| 2008-07-05 | 415 | Maritech Resources, Inc. | N |  |  |  | GOM | 5 | WC | 528 | G03385 | 171 | 91 | A | Fixed |  |  |  | Unknown materials barge |  | The A-2 conductor was laid down on the materials barge between the A-3 conductor and the inner stabbing guide and lying partially on the inner stabbing guide. A welder began to cut the outer stabbing guide. As soon as he started heating up the tack on the outer stabbing guide, the inner stabbing guide shifted with sea conditions causing the A-2 conductor to fall to the deck. Then the inner stabbing guide hit the outer stabbing guide which in turn struck the welders right arm. |  |  | 1 |  |  | N | N | N | N | N | N | N | N | N | N | N |  | N |  | N |  | N | N | N | N |  | N |  | N | N | N | N | N | N |  | N | N | N | Y | N | N | cutting conductor (cutting) | N | Y | N | Y | N | N | N | N | N
| 2008-07-08 | 1100 | Gryphon Exploration Company | N |  |  |  | GOM | 4 | HI | 52 | 00508 | 45 | 15 | C | Fixed | [5 empty] | While working on a generator, IP stepped into a hole in the grating and twisted his left ankle. He sustained a slight fracture and was placed on restricted duty. |  |  |  |  | 1 | N | N | N | N | N | N | N | N | N | N | N |  | N |  | N |  | N | N | N | N |  | N |  | N | N | N | N | N | N |  | Y | N | N | N | N | N | repairing equipment | N | Y | Y | N | N | N | N | N | N
| 2008-07-10 | 2320 | LLOG Exploration Offshore, Inc. | N |  |  |  | GOM | 1 | MP | 107 | G31435 | 61 | 65 |  |  | Hercules 252 | JU |  |  |  | IP was unclogging and removing a de-silter cone which was still pressurized. The cone blew off and startled the IP who fell from the de-silter to the shaker deck. IP sustained an abrasion and contusion to his upper/lateral right hip area; he was subsequently diagnosed on 7/14/2008 with a broken iliac and placed on light duty. The contractor conducted an investigation and determined that the employee did not follow proper lockout/tagout procedures and should have been wearing fall protection gear. |  |  | 1 |  |  | N | N | N | N | N | N | N | N | N | N | N |  | N |  | N |  | N | N | N | N |  | N |  | N | N | N | N | N | N |  | N | Y | N | N | N | N | maintaining equipment | N | Y | Y | N | N | N | N | N | N
| 2008-07-10 | 1015 | Apache Corporation | Y | N |  | 2008-08-25 | GOM | 5 | WC | 102 | 00247 | 42 | 14 | G-AUX | Fixed | [5 empty] | Contract welder was cutting a section of handrail and his assistant was holding piece of polyflow tubing away from the hot work. After completing the cut, the welder turned off the torch and removed his gloves. Hot slag from the metal being cut burned through the synthetic tubing which contained process fuel gas which ignited. IP sustained 2nd degree burns to the back of his right hand and four fingers. He is under doctor's care and is not expected to return to work until 07/28/08. The flame was extinguished by the fire watch with a dry chemical extinguisher. |  |  | 1 |  |  | Y | N | N | N | N | N | N | N | N | N | N |  | N |  | N |  | N | N | N | N |  | N |  | N | N | N | N | N | N |  | Y | N | N | N | N | N | cutting with torch (cutting) | N | Y | N | N | N | N | N | N | N
| 2008-07-12 | 715 | Mariner Energy, Inc. | N |  |  |  | GOM | 5 | VR | 261 | G03328 | 153 | 71 | A / A-Aux | Fixed | [5 empty] | While walking from the living quarters to the production side of the platform, IP's left foot caught the edge of a capped 12" line twisting his foot and causing his ankle to swell. IP will return to work on 7/23/08. |  |  | 1 |  |  | N | N | N | N | N | N | N | N | N | N | N |  | N |  | N |  | N | N | N | N |  | N |  | N | N | N | N | N | N |  | Y | N | N | N | N | N | walking | N | Y | Y | N | N | N | N | N | N
| 2008-07-13 | 2250 | Arena Offshore, LLC | Y | N |  | 2008-09-18 | GOM | 3 | EI | 57 | G02601 | 10 | 15 |  |  | Hercules 150 | JU |  |  |  | The rig floor crew were attaching two joints of heavy weight drill pipe together; one joint was suspended from the elevator assembly attached to the derrick block and the other joint of pipe was resting in the hole attached with slips at the rig floor. In making up the assembly, the crew turned the suspended pipe clockwise at the pin end which caused a counter clockwise rotation at the box end of the suspended pipe where the chicksan attachments were connected. This movement allowed the chicksan attachments to unscrew and become detached from the drill pipe. Once detached, the chicksan connections and high-pressure hose fell ~30 feet to the rig floor. IP was struck on the left shoulder by the chicksan swivel hose causing swelling, severe bruising, and abrasion, but no broken bones. He was treated for serious bruising and released to full duty on 07/31/2008. MMS's investigation concluded that the chicksan connections backed out of the drill pipe because they had been hand tightened or loose instead of being torque tightened. Also, the rig crew failed to backup the chicksan connections while screwing joints of drill pipe together and no one on the rig floor was closely monitoring the operations. |  |  |  |  | 1 | N | N | N | N | N | N | N | N | N | N | Y | Draw works | N |  | N |  | N | N | N | N |  | N |  | N | N | N | N | N | N |  | N | Y | N | N | N | N | lifting pipe | N | Y | N | N | N | N | N | N | N
| 2008-07-13 | 150 | GOM Shelf LLC | N |  |  |  | GOM | 1 | WD | 94 | 00839 | [6 empty] | Unknown | IOS Pipeliner Pipelay Barge |  | During pipelay operations on board the IOS Pipeliner, a three inch pipeline slipped off the roller and fell to the deck. Two employees lifted the pipe back onto the roller. One man used his hands to reposition the pipe and smashed his finger between two adjacent pipelines. He received stitches to close the wound and was put on restricted duty until the stitches are removed. |  |  |  |  | 1 | N | N | N | N | N | N | N | N | N | N | N |  | N |  | N |  | N | N | N | N |  | N |  | N | N | N | N | N | N |  | N | N | Y | N | N | N | manual lifting | N | Y | N | N | N | N | N | N | N
| 2008-07-13 | 1845 | McMoRan Oil & Gas Company | N |  |  |  | GOM | 4 | HI | A 531 | G02696 | 200 | 78 | A | Fixed | [5 empty] | IP was opening a can of welding rods when he fell off of a tote tank and cut his left forearm. |  |  |  |  | 1 | N | N | N | N | N | N | N | N | N | N | N |  | N |  | N |  | N | N | N | N |  | N |  | N | N | N | N | N | N |  | Y | N | N | N | N | N | opening can of welding rods (other production) | N | N | Y | N | N | N | N | N | N
| 2008-07-13 | 615 | Energy Resource Technology GOM, Inc. | N |  |  |  | GOM | 3 | SM | 130 | G02280 | 214 | 82 | E | Fixed | [5 empty] | Contract employee was climbing down the ladder from the sump deck and slipped, twisting his right knee. The next day he experienced swelling and discomfort when walking. He was diagnosed with damaged cartilage in his right knee and has had surgery to repair the damage. |  |  | 1 |  |  | N | N | N | N | N | N | N | N | N | N | N |  | N |  | N |  | N | N | N | N |  | N |  | N | N | N | N | N | N |  | Y | N | N | N | N | N | descending ladder | N | N | Y | N | N | N | N | N | N
| 2008-07-17 | 1130 | GOM Shelf LLC | N |  |  |  | GOM | 1 | WD | 95 | G01497 | 150 | 21 | S&X | Fixed | Diamond Ocean Titan | JU |  |  |  | Contactor was installing tarps to prevent water blasting residual from getting on the platform. He was moving the tarps into place when the wind gusted pulling the rope attached to the tarp from his hand. The rope wrapped around his left middle finger and removed flesh from the finger tip. Doctor had to cut off bone to stitch up the finger. IP was placed on restricted duty until the stitches are removed. |  |  |  |  | 1 | N | N | N | N | N | N | N | N | N | N | N |  | N |  | N |  | N | N | N | N |  | N |  | N | N | N | N | N | N |  | N | Y | N | N | N | N | installing tarps (platform/rig maintenance) | N | Y | N | Y | N | N | N | N | N
| 2008-07-18 | 232 | PetroQuest Energy, L.L.C. | N |  |  |  | GOM | 5 | WC | 230 | G23745 | 65 |  | C | Caisson |  |  | Unknown | Unknown M/V |  | While ascending, diver felt something in his right ear. The next day he felt pain in his right ear and was diagnosed with Barotraumas to the right ear. He was released on restricted work (no diving, no offshore work, and no water). After a follow up examination on 7/22/08, he was again released on restricted duty (no diving) for at least another week. |  |  |  |  | 1 | N | N | N | N | N | N | N | N | N | N | N |  | N |  | N |  | N | N | N | N |  | N |  | N | N | N | N | N | N |  | N | N | Y | N | N | N | diving | N | N | N | N | N | N | N | N | Y | Barotrauma
| 2008-07-20 | 630 | Mariner Energy, Inc. | N |  |  |  | GOM | 1 | GI | 85 | G31421 | 190 |  |  |  | Pride Missouri | JU |  |  |  | While walking across rig floor, IP stepped on a pan cover which slipped out from under him causing his right leg to fall into the pan up to his waist. He was wearing all the proper PPE at the time. He continued working but had pain in his right foot later that evening. He was placed on restricted duty for 12 days in July; as of 8/8/08 he remains on restricted duty and has a follow up doctor's visit in two weeks. |  |  |  |  | 1 | N | N | N | N | N | N | N | N | N | N | N |  | N |  | N |  | N | N | N | N |  | N |  | N | N | N | N | N | N |  | N | Y | N | N | N | N | walking on equipment | N | Y | Y | N | N | N | N | N | N
| 2008-07-22 | 1230 | Energy Resource Technology GOM, Inc. | N |  |  |  | GOM | 2 | SS | 224 | G01023 | 147 | 44 | E | Fixed | Rowan Louisiana | JU |  |  |  | While working in the heavy equipment room, employee was getting out the 350-ton bails. During this process, one bail swung catching the IP's index and middle fingers on his left hand between the CAD test pump and the bail. IP was treated for fractured and lacerated middle and index fingers on his left hand. He was released for light duty and returned to the rig on 7/23/2008; he will remain on light duty for 10 days after which he will receive follow-up care. |  |  |  |  | 1 | N | N | N | N | N | N | N | N | N | Y | N |  | N |  | N |  | N | N | N | N |  | N |  | N | N | N | N | N | N |  | N | Y | N | N | N | N | lifting material | N | N | N | N | N | N | N | N | Y | Unknown
| 2008-07-27 | 700 | BP Exploration & Production Inc. | N |  |  |  | GOM | 4 | HI | A 119 | G26519 | 100 | 50 |  |  | Rowan Bob Palmer (Gorilla Rig) | JU |  |  |  | Worker was cleaning up drill cuttings that were under a walkway near the shaker house. He half filled a 5 gallon bucket with cuttings and lifted it, and felt something pull in his back. He continued to remove the bucket and several more and reported his injury at the end of his shift. He was taken to the Rig Medic, given OTC pain medication and told to lie on a heating pad. He returned to work the next day and was periodically evaluated by the Rig Medic. As of 8/07/08, employee has greater mobility but still has pain on his right side. IP has been diagnosed with "degenerative problems", prescribed physical therapy for 2 weeks, and placed on restricted duty. |  |  |  |  | 1 | N | N | N | N | N | N | N | N | N | N | N |  | N |  | N |  | N | N | N | N |  | N |  | N | N | N | N | N | N |  | N | Y | N | N | N | N | manual lifting | N | Y | N | N | N | N | N | N | N
| 2008-07-31 | 1630 | Shell Offshore Inc. | N |  |  |  | GOM | 1 | WD | 143 | ROW G15988 | 369 | 18 | A-Process | Fixed | [5 empty] | IP hyper extended his right knee while stepping down off of an elevated platform onto the deck after checking equipment. He was sent in two days later and diagnosed with a badly sprained right knee. His knee was wrapped and he was given crutches and pain medication. IP will see his personal physician in 4 days and should "stay off" the leg for ~ 2 weeks. |  |  | 1 |  |  | N | N | N | N | N | N | N | N | N | N | N |  | N |  | N |  | N | N | N | N |  | N |  | N | N | N | N | N | N |  | Y | N | N | N | N | N | stepping down | N | N | Y | N | N | N | N | N | N
| 2008-08-02 | 914 | Chevron U.S.A. Inc. | N |  |  |  | GOM | 3 | EI | 338 | G02118 | 253 | 84 | A | Fixed |  |  |  | Unknown M/V |  | Diver was using a torch to attach rigging to lift a toppled deck. He apparently struck a gas pocket which exploded. Diver was coherent and had not sustained any visible injuries. He was transported to shore in a hyperbaric chamber for medical evaluation; all tests were negative. As of 8/28/2008, he is doing fine and scheduled to be working in a restricted capacity. |  |  |  |  | 1 | N | Y | N | N | N | N | N | N | N | N | N |  | N |  | N |  | N | N | N | N |  | N |  | N | N | N | N | N | N |  | N | N | N | Y | N | N | diving / welding | N | Y | N | N | N | N | N | N | N
| 2008-08-02 | 1530 | W & T Offshore, Inc. | N |  |  |  | GOM | 5 | VR | 119 | 00487 | 71 | 31 | D | Fixed | [5 empty] | While dumping chemical into transport hose fill, IP came in contact with chemical that spilled when hose fill slipped. Although he was wearing the required PPE, he sustained chemical burns on his left side, right shin, and right forearm when the chemical came in contact with his apron and gloves. IP treated for blisters and chemical burns and released to rest at home. |  |  | 1 |  |  | N | N | N | N | N | N | N | N | N | N | N |  | N |  | N |  | N | N | N | N |  | N |  | N | N | N | N | N | N |  | Y | N | N | N | N | N | handling hazardous material | N | Y | N | N | N | N | N | N | N
| 2008-08-03 | 215 | W & T Offshore, Inc. | N |  |  |  | GOM | 2 | GC | 646 | G20083 | 4229 | 130 |  |  | Diamond Ocean Victory | SS |  |  |  | During ROV recovery operations, the ROV came out of the cage and struck the operator's leg. IP was treated for bruises and swelling to his upper right leg. He was released to restricted duty and returned to full duty ~one week later. |  |  |  |  | 1 | N | N | N | N | N | N | N | N | N | N | Y | Unknown | N |  | N |  | N | N | N | N |  | N |  | N | N | N | N | N | N |  | N | Y | N | N | N | N | ROV recovery (lifting material) | N | N | N | N | N | N | N | N | Y | Unknown
| 2008-08-06 | 800 | W & T Offshore, Inc. | N |  |  |  | GOM | 2 | ST | 229 | G13938 | 230 | 47 | A | Fixed | Ensco 68 | JU |  |  |  | Contractor tripped on stairs and twisted his knee. He continued to work and was treated the next day for an undisclosed (meniscus) knee injury; he was released to restricted duty. |  |  |  |  | 1 | N | N | N | N | N | N | N | N | N | N | N |  | N |  | N |  | N | N | N | N |  | N |  | N | N | N | N | N | N |  | N | Y | N | N | N | N | walking on stairs | N | N | Y | N | N | N | N | N | N
| 2008-08-08 | 820 | Apache Corporation | N |  |  |  | GOM | 2 | ST | 308 | G21685 | 484 | 66 | A (Tarantula) | Fixed | H&P 105 | PF |  |  |  | IP was standing on the collar fingers in the derrick with his hand on the top drive track while training a derrick hand. When the driller hoisted the top drive, the IP's middle and ring fingers on his left hand were mashed by the top drive roller as it moved up in the track. IP sustained fractures to the tips of both fingers and soft tissue damage. |  |  |  |  | 1 | N | N | N | N | N | N | N | N | N | N | Y | Derrick top drive | N |  | N |  | N | N | N | N |  | N |  | N | N | N | N | N | N |  | N | Y | N | N | N | N | standing in derrick training derrick hand (other drilling) / hoisting top drive (lifting material) | N | Y | N | N | N | N | N | N | N
| 2008-08-09 | 2130 | Apache Corporation | N |  |  |  | GOM | 2 | PL | 10 | G02925 | 30 | 12 |  |  |  |  | Unknown | M/V American Triumph |  | Diver smashed his index finger between a section of pipe and his helmet while the pipe was being lifted to the surface by a crane. The diver did not use a tagline and was in a poor position during the lift. He was treated for a fractured index finger and required stitches, and was released to full duty on 9/16/08. |  |  | 1 |  |  | N | N | N | N | N | N | N | N | N | Y | N |  | N |  | N |  | N | N | N | N |  | N |  | N | N | N | N | N | N |  | N | N | N | Y | N | N | diving / lifting pipe | N | Y | N | N | N | N | N | N | N
| 2008-08-10 | 1030 | W & T Offshore, Inc. | N |  |  |  | GOM | 2 | SS | 214 | 00828 | 115 | 37 | L | Fixed | [5 empty] | While blasting under the deck, IP laid the wand down to reposition himself and was struck on the arm by the high-pressure spray. He sustained a laceration to the arm and required a hospital stay and follow up rehabilitation. |  |  | 1 |  |  | N | N | N | N | N | N | N | N | N | N | N |  | N |  | N |  | N | N | N | N |  | N |  | N | N | N | N | N | N |  | Y | N | N | N | N | N | blasting | N | Y | N | N | N | N | N | N | N
| 2008-08-12 | 1500 | Union Oil Company of California | N |  |  |  | GOM | 4 | BA | 376 | G07215 | 60 | 13 | 4 | Caisson |  |  |  | Aries Marine Liftboat Ram XVII / M/V Rachael Bordelon |  | A water hose that was being lowered from the liftboat to the vessel got caught between the vessel's hull and bumper tires. A deckhand disconnected the crane slings from the fast line block to free the hose connection from the tires. The block was swinging and caused the IP's hand to strike the bulk works. IP sustained a laceration on the inside of his right hand and received stitches to close the wound. |  |  |  |  | 1 | N | N | N | N | N | N | N | N | N | Y | N |  | N |  | N |  | N | N | N | N |  | N |  | N | N | N | N | N | N |  | N | N | N | Y | N | N | de-rigging crane load (lifting material) | N | Y | N | N | N | N | N | N | N
| 2008-08-14 | 1030 | Mariner Energy, Inc. | N |  |  |  | GOM | 3 | SM | 149 | G02592 | 228 | 95 | A | Fixed |  |  |  | Unknown M/V |  | While swinging from the utility boat onto the platform boat-landing, IP struck his shoulder on a pipe on the boat landing. IP was seen by a doctor on 08/18/08, diagnosed with a cracked rib and neck and shoulder pain, and released to restricted duty. IP was offered office work which he refused; he indicated that he was in too much pain and needed to go home. |  |  |  |  | 1 | N | N | N | N | N | N | N | N | N | N | N |  | N |  | N |  | N | N | N | N |  | N |  | N | N | N | N | N | N |  | Y | N | N | N | N | N | personnel transfer using swing rope | N | Y | N | N | N | N | N | N | N
| 2008-08-15 | 1200 | Stone Energy Corporation | Y | N |  | 2008-11-07 | GOM | 5 | VR | 267 | G03135 | 173 | 71 | I | Fixed | [5 empty] | While making a gauge run on a well with a wireline unit, the wireline crew encountered unexpected pressure down hole. Wireline crew failed to use standard operating procedures to test the lubricator prior to running in the hole and failed to equalize the pressure above and below the DX plug prior to pulling the plug. As a result, the wireline lubricator and BOP blew off of the well and were lost overboard. Wireline operator fell and may have hit his head on grating; he suffered severe trauma to lower jaw and head (with cuts to nose, chin, mouth, and forehead). He was knocked unconscious and experienced bleeding. He regained consciousness and was flown in for treatment. As of 1/12/09, he has not returned to work. The well was secured and no pollution resulted from the incident. |  |  | 1 |  |  | N | N | N | N | N | Y | N | N | N | N | N |  | N |  | N |  | N | N | N | Y | Items lost overboard | N |  | N | N | N | N | N | N |  | Y | N | N | N | N | N | wireline | Y | Y | Y | N | N | N | N | N | N
| 2008-08-20 | 600 | Apache Corporation | N |  |  |  | GOM | 2 | ST | 295 | G05646 | 282 | 60 | A | Fixed | [5 empty] | While cleaning out choke body, trapped pressure and debris hit employee in the face and eyes. He was treated for a broken nose and scratches to both eyes and will require a follow up examination on 9/2/08. |  |  | 1 |  |  | N | N | N | N | N | N | N | N | N | N | N |  | N |  | N |  | N | N | N | N |  | N |  | N | N | N | N | N | N |  | Y | N | N | N | N | N | maintaining equipment / operating pressure equipment | N | Y | N | N | N | N | N | N | N
| 2008-08-20 | 2230 | LLOG Exploration Offshore, Inc. | N |  |  |  | GOM | 1 | MP | 141 | G09710 | [6 empty] | 17582 | Unknown pipelay barge |  | Employee was working a tugger between the bead stall and capping stall laying down pipe. When the tugger leaned forward, the employee caught his hand between the brake handle and the tugger guard attached to the deck. IP sustained Hematomas to his palm, swelling to the middle finger, slight bending of middle and index fingers, and scrapes on his hand and fingers. The tugger ripped through the capping stall and front half of the X-ray stall stopping just before the tension machine. |  |  | 1 |  |  | N | N | N | N | N | N | N | N | N | N | N |  | N |  | N |  | N | N | N | N |  | N |  | N | N | N | N | N | N |  | N | N | Y | N | N | N | pipelay operation (other installation) | N | Y | N | N | N | N | N | N | N
| 2008-08-23 | 2130 | Apache Corporation | N |  |  |  | GOM | 1 | GI | 93 | G02628 | 210 | 32 | C | Fixed | Rowan Cecil Provine | JU |  |  |  | Contract driller made a connection with 5" drill pipe and started the mud pumps to begin circulation when the mud pump pressure suddenly increased from 250 psi to 2,169 psi. The increased pressure caused the screw in connection of a 2" high pressure Demco valve on the mud (standpipe) manifold to fail and the valve hammer union connection and 2" pipe connection to break loose. The disconnected valve was propelled with great force into the Iron Roughneck and then struck a floorhand on the right shoulder. He was pushed against the drill pipe rotating in the rotary table, knocked down, and landed on the racking mat between the rotary table and v-door; he sustained a broken collarbone and 3 fractured vertebrae. A second floorhand was forced out of the v-door and landed on his back on top of drill pipe laying in the v-door; he sustained bruises to his back and is undergoing physical therapy for spinal stenosis. As of 11/7/2008, one IP has returned to work on restricted duty and the other IP is expected to remain out of work for another 5 weeks. Metallurgical tests conducted on the manifold indicate the fracture was caused by residual stresses created in a repair weld on the manifold. |  |  | 2 |  |  | N | N | N | N | N | N | N | N | N | N | N |  | N |  | N |  | N | N | N | N |  | N |  | N | N | N | N | N | N |  | N | Y | N | N | N | N | operating pressure equipment | Y | N | N | N | N | N | N | N | N
| 2008-08-29 | 1545 | Exxon Mobil Corporation | N |  |  |  | PAC | 8 | 6A | 5277 | P00182 | 1075 | 8 | Heritage | Fixed | [5 empty] | Employee entered the doorway to I&E shop. As the door closed, he caught his left pinky finger between the door jam and the inside of the door. He was treated with sutures and released to light duty; he scheduled to see the doctor again on 09/02/08. |  |  |  |  | 1 | N | N | N | N | N | N | N | N | N | N | N |  | N |  | N |  | N | N | N | N |  | N |  | N | N | N | N | N | N |  | Y | N | N | N | N | N | walking | N | Y | N | N | N | N | N | N | N
| 2008-09-08 | 2230 | Energy XXI GOM, LLC | N |  |  |  | GOM | 2 | ST | 21 | 00263 | [6 empty] | Unknown | Unknown M/V |  | Diver with Black Water Diving was removing debris from pipeline ROW. He placed his left hand on a section of 4" pipe in the debris basket. When the crane picked up the load of debris, the diver's left hand was caught between by some debris items fracturing the hand. |  |  | 1 |  |  | N | N | N | N | N | N | N | N | N | Y | N |  | N |  | N |  | N | N | N | N |  | N |  | N | N | N | N | N | N |  | N | N | N | Y | N | N | diving / lifting pipe | N | Y | N | N | N | N | N | N | N
| 2008-09-17 | 1012 | Energy XXI GOM, LLC | N |  |  |  | GOM | 2 | ST | 21 | 00263 | 41 | 4 | GA | WP |  |  |  | Liftboat Mia Mia |  | Diver with Black Water Diving onboard the liftboat strained arm muscle while pulling on rigging strap to attach rigging to buoy weight. Liftboat was in in route to work on a pipeline when they stopped to reset a buoy over a downed structure on ST 21. IP was diagnosed with a torn ligament that will require surgery. |  |  | 1 |  |  | N | N | N | N | N | N | N | N | N | Y | N |  | N |  | N |  | N | N | N | N |  | N |  | N | N | N | N | N | N |  | N | N | N | Y | N | N | rigging buoy / lifting material | N | Y | N | N | N | N | N | N | N
| 2008-09-18 | 1500 | ANKOR Energy LLC | N |  |  |  | GOM | 2 | SS | 218 | G01022 | 120 | 39 | B | Fixed | [5 empty] | While conducting a post-hurricane assessment of the platform, an Ankor foreman stepped on a piece of grating on the cellar deck which gave way causing him to fall into the water and strike a handrail as he fell. IP was rescued immediately from the water and airlifted to the hospital. He suffered multiple injuries in the fall including a compound fracture of the leg which required surgery, bleeding from the rib cage, a compound fracture of the pelvis, and a broken right hand. He remained hospitalized until 9/26/2008 and has been recovering at home. |  |  | 1 |  |  | N | N | N | N | N | N | N | N | N | N | N |  | N |  | N |  | N | N | N | N |  | N |  | N | N | N | N | N | N |  | Y | N | N | N | N | N | walking on grating | Y | N | Y | N | N | N | N | N | N
| 2008-09-20 | 2115 | Union Oil Company of California | N |  |  |  | GOM | 3 | EI | 276 | G00989 | 175 | 69 | E | Fixed |  |  |  | KS Energy Services Liftboat Titan II |  | The liftboat crew were setting a new jacket. They secured a tag line to the shackles and tied off to one of the handrails of the support vessel. The handrail failed, parted from the structure, and struck two employees. One IP was struck on the left hand and sustained fractures to bones in his hand; he was medically treated and released. The other IP was struck on the left leg and diagnosed with a fractured femur requiring surgery (pins). |  |  | 1 |  |  | N | N | N | N | N | N | N | N | N | Y | N |  | N |  | N |  | N | N | N | N |  | N |  | N | N | N | N | N | N |  | N | N | Y | N | N | N | setting jacket (other installation) / lifting material | Y | Y | N | N | N | N | N | N | N
| 2008-09-21 | 1510 | Samson Contour Energy E&P, LLC | N |  |  |  | GOM | 5 | VR | 272 | G23829 | 177 | 75 | A | Fixed |  |  |  | M/V Alex Gros |  | IP was tending a diver on the stern of the vessel. A wave caused the boat to drop and enabled a mooring line to strike him in the abdomen and knock him down. When he fell he lost his hard hat and struck his head on the deck. He was treated for an abrasion and cut on the back of the head and a contusion to the midsection on the right side. Subsequently he had surgery to repair a tear in the small intestine. He is stable and recovering in the hospital. |  |  | 1 |  |  | N | N | N | N | N | N | N | N | N | N | N |  | N |  | N |  | N | N | N | N |  | N |  | N | N | N | N | N | N |  | N | N | N | N | N | Y | tending diver (MV support) | N | N | Y | Y | N | N | N | N | N
| 2008-09-22 | 1100 | Arena Offshore, LLC | N |  |  |  | GOM | 1 | WD | 42 | G16470 | 70 | 13 | D | Caisson |  |  |  | Liftboat Lucas Bourg |  | Contract cook was leaving galley onboard the liftboat with a bag of trash when he slipped on the step and landed on his back. IP was seen by a doctor for unspecified injuries to his back, shoulder, and neck; however, doctor found nothing medically wrong. IP was released for light duty but has not returned to work with his employer. |  |  |  |  | 1 | N | N | N | N | N | N | N | N | N | N | N |  | N |  | N |  | N | N | N | N |  | N |  | N | N | N | N | N | N |  | N | N | N | N | N | Y | descending stairs | N | N | Y | N | N | N | N | N | N
| 2008-09-23 | 2040 | Energy Resource Technology GOM, Inc. | N |  |  |  | GOM | 5 | VR | 195 | G25982 | 116 | 60 | A | Fixed |  |  | 17076 | Cal-Dive Pipelay Barge M/V Brave |  | During pipelay operations, a rigger was removing a Yokohama buoy that was secured to the handrail on the starboard side of the vessel. During the operation, the IP's right arm was caught between the cable holding the buoy and the handrail resulting in multiple fractures to two bones in his right arm. |  |  | 1 |  |  | N | N | N | N | N | N | N | N | N | N | N | Unspecified lifting device | N |  | N |  | N | N | N | N |  | N |  | N | N | N | N | N | N |  | N | N | Y | N | N | N | de-rigging buoy / lifting material | N | Y | N | N | N | N | N | N | N
| 2008-09-24 | 720 | Energy XXI GOM, LLC | N |  |  |  | GOM | 2 | ST | 21 | 00263 | 44 | [5 empty] | 2044 | Liftboat Mia Mia / M/V International Discoverer |  | Four contractors with Fluid Crane were being transferred from the vessel to the liftboat via personnel basket when the basket got caught causing two persons to fall from the basket. All four persons were sent in for medical evaluation: two men were examined and released to returned to work the same day and a third man had back pain (first aid injury) and returned to work the next day. The fourth man required surgery on his leg. |  |  | 1 |  |  | N | N | N | N | N | N | N | N | N | Y | N |  | N |  | N |  | N | N | N | N |  | N |  | N | N | N | N | N | N |  | N | N | N | N | N | Y | lifting personnel via personnel basket | N | Y | Y | N | N | N | N | N | N
| 2008-09-25 | 2010 | BHP Billiton Petroleum (GOM) Inc. | N |  |  |  | GOM | 2 | GC | 653 | G20084 | 4238 | 114 |  |  | T.O. - Global Santa Fe C. R. Luigs | DS |  |  |  | A roustabout was working in the starboard aft riser bay moving equipment in preparation for pulling the riser. The crane hook was connected to the DE Hopper and a tag line attached to the top of the load. The load was wedged in between a basket and a filtration unit. When the load was picked up about 4 feet, the IP noticed a ground strap wire hanging under the hopper. The crane operator stopped the lift and the IP reached in and coiled up the line. As he extracted his hand, the load moved catching the IPs hand between the load and another object. IP sustained a severe crush injury to his left hand and partial degloving of the pinky finger. He underwent surgery to reconstruct the finger resulting in the amputation of the finger tip at the first joint. IP recovered well and was released to restricted duties. |  |  |  |  | 1 | N | N | N | N | N | N | N | N | N | Y | N |  | N |  | N |  | N | N | N | N |  | N |  | N | N | N | N | N | N |  | N | Y | N | N | N | N | lifting material | N | Y | N | N | N | N | N | N | N
| 2008-09-25 | 840 | Apache Corporation | N |  |  |  | GOM | 2 | SS | 216 | G01524 | 110 | 38 | C | Fixed | Rowan Juneau | JU |  |  |  | Two contract employees were in the preload tank cutting and removing bottom hull plate and angle iron. A fire occurred in the tank and traveled up the wall. High winds coming from the openings in the hull bottom created an updraft that caused the fire to spread upward. Both men climbed up the tank ladder and escaped through the hatch as the tank filled with heavy smoke and heat. Both men were treated by the rig medic, diagnosed with second and third degree burns to various parts of their bodies (hands, arms, face and buttocks), and transported to a hospital burn center. One man subsequently died from his injuries. Rowan employees extinguished the fire. | 1 |  | 1 |  |  | Y | N | N | N | N | N | N | N | N | N | N |  | N |  | N |  | N | N | N | N |  | N |  | N | N | N | N | N | N |  | N | Y | N | N | N | N | cutting hull plate (cutting) | N | Y | N | Y | N | N | N | N | N
| 2008-09-27 | 745 | Merit Energy Company | N |  |  |  | GOM | 5 | WC | 173 | 00759 | 48 | 25 | K | WP |  |  |  | M/V Carol D |  | During a crane lift from the deck of the vessel, the boat drifted and the work basket, which was suspended from the platform crane, began to swing and pinned the deck hand against the side of the boat. IP suffered a wound to the back of his right leg requiring stitches. He was released to light duty and had the stitches removed on 10/13/08. He will have physical therapy for a few more weeks and will remain on light duty until physical therapy is completed. |  |  |  |  | 1 | N | N | N | N | N | N | N | N | N | Y | N |  | N |  | N |  | N | N | N | N |  | N |  | N | N | N | N | N | N |  | Y | N | N | N | N | N | lifting material | N | Y | N | Y | N | N | N | N | N
| 2008-09-28 | 100 | GOM Shelf LLC | N |  |  |  | GOM | 1 | WD | 95 | G01497 | 150 | 21 | S & X | Fixed | Diamond Ocean Titan | JU |  |  |  | The derrick man was racking back drill pipe using an air hoist and single joint elevator. While guiding the pipe stand back, the air hoist cable spooled up unevenly and the line slipped causing the pipe to drop. When this occurred, the swivel spun allowing the cotter pin on the shackle to strike the IP on the arm resulting in two lacerations on the upper right arm which required numerous stitches. IP was released to return to the rig on light duty. |  |  |  |  | 1 | N | N | N | N | N | N | N | N | N | N | Y | Air hoist / single pipe elevator | N |  | N |  | N | N | N | N |  | N |  | N | N | N | N | N | N |  | N | Y | N | N | N | N | lifting pipe | Y | N | N | N | N | N | N | N | N
| 2008-09-28 | 335 | Energy Resource Technology GOM, Inc. | N |  |  |  | GOM | 2 | ST | 146 | G18041 | 96 | 35 | A | Fixed |  |  |  | Aries Marine Liftboat RAM 12 |  | While aligning a base plate jack assembly, a Cal-Dive International diver working from the liftboat sheared off his finger tip. He did not lose the finger nail and had minor surgery (skin graft) on the finger on 9/29/08. Subsequently, he was seen by a hand specialist and released to full duty on 10/30/08. |  |  | 1 |  |  | N | N | N | N | N | N | N | N | N | Y | N |  | N |  | N |  | N | N | N | N |  | N |  | N | N | N | N | N | N |  | N | N | N | Y | N | N | diving / lifting material | N | N | N | N | N | N | N | N | Y | Unknown
| 2008-10-02 | 1350 | Tarpon Operating & Development, L.L.C. | Y | N |  | 2008-12-19 | GOM | 5 | WC | 661 | G16224 | 484 | 120 | A | Fixed | [5 empty] | Contractor was using an air tugger to align a new staircase in position but the tugger was not properly secured to the deck. When the tugger operator put tension on the cable, the air tugger moved and smashed the operator's left hand against a pipe causing bleeding. IP has been seen by several doctors and will not return to work before his next doctor’s visit on 11/04/08. |  |  | 1 |  |  | N | N | N | N | N | N | N | N | N | N | Y | Air tugger | N |  | N |  | N | N | N | N |  | N |  | N | N | N | N | N | N |  | Y | N | N | N | N | N | lifting material | N | Y | N | N | N | N | N | N | N
| 2008-10-05 | 1700 | Mariner Energy, Inc. | N |  |  |  | GOM | 5 | WC | 110 | 00081 | 41 | 18 | E | Fixed | [5 empty] | IP was cutting U-bolts with a torch to remove a section of pipe that had fallen across a walkway. He hooked a come-along to each end of the pipe before cutting the bolts. As he cut the bolts free from the pipe, the pipe moved and struck his hand and pinned it between the pipe and handrail. IP was placed on restricted duty in employer's shop for at least 2 weeks. |  |  |  |  | 1 | N | N | N | N | N | N | N | N | N | N | N |  | N |  | N |  | N | N | N | N |  | N |  | N | N | N | N | N | N |  | Y | N | N | N | N | N | cutting bolts (cutting) | N | Y | N | N | N | N | N | N | N
| 2008-10-08 | 1655 | Chevron U.S.A. Inc. | N |  |  |  | GOM | 2 | ST | 52 | G01241 | 60 | 14 | CB | WP |  |  |  | Unknown M/V |  | IP was securing the port bow anchor while another person was securing the anchor buoy. The latter dropped the buoy on the IP causing shoulder pain. |  |  |  |  | 1 | N | N | N | N | N | N | N | N | N | N | N |  | N |  | N |  | N | N | N | N |  | N |  | N | N | N | N | N | N |  | N | N | N | N | Y | N | securing anchor (de-rigging equipment) | N | Y | N | N | N | N | N | N | N
| 2008-10-11 | 1445 | Energy Partners, Ltd. | N |  |  |  | GOM | 1 | SP | 28 | 00353 | 47 | 3 |  |  | Hercules 101 | JU |  |  |  | Employee was lifting pump when he felt a pain in the base of his neck. IP was diagnosed with lower neck strain and given two weeks of physical therapy. |  |  | 1 |  |  | N | N | N | N | N | N | N | N | N | N | N |  | N |  | N |  | N | N | N | N |  | N |  | N | N | N | N | N | N |  | N | Y | N | N | N | N | manual lifting | N | Y | N | N | N | N | N | N | N
| 2008-10-12 | 830 | Shell Offshore Inc. | N |  |  |  | GOM | 1 | MC | 809 | G05868 | 3800 | 67 | A-Ursa TLP | TLP | [5 empty] | While bolting two sections of boom together, IP caught his left thumb between the boom sections. He had surgery to repair the thumb, remove the tip, and reset the bone. He is expected to regain the full use of his thumb. |  |  | 1 |  |  | N | N | N | N | N | N | N | N | N | Y | N |  | N |  | N |  | N | N | N | N |  | N |  | N | N | N | N | N | N |  | Y | N | N | N | N | N | installing equipment | N | Y | N | N | N | N | N | N | N
| 2008-10-12 | 1425 | Exxon Mobil Corporation | N |  |  |  | GOM | 1 | WD | 93 | G01092 | 160 | 22 | E | Fixed | Nabors P-10 Workover Rig |  |  |  |  | A Nabors employee complained of lower back pain after moving hoses around on deck. The next day he was sent in and diagnosed with lower lumbar strain and re-assigned to work in the training center. |  |  |  |  | 1 | N | N | N | N | N | N | N | N | N | N | N |  | N |  | N |  | N | N | N | N |  | N |  | N | N | N | N | N | N |  | Y | N | N | N | N | N | manual lifting | N | Y | N | N | N | N | N | N | N
| 2008-10-12 | 1630 | McMoRan Oil & Gas LLC | N |  |  |  | GOM | 2 | ST | 168 | G21669 | 72 |  |  |  | Rowan Gorilla IV | JU |  |  |  | While removing the top drive system saver sub from the drill string, the torque tube on the pipe handler dropped mashing the IP's fingers on the left hand. He had reconstructive surgery to repair his damaged fingers. |  |  | 1 |  |  | N | N | N | N | N | N | N | N | N | N | Y | Derrick top drive | N |  | N |  | N | N | N | N |  | N |  | N | N | N | N | N | N |  | N | Y | N | N | N | N | lifting pipe | N | Y | N | N | N | N | N | N | N
| 2008-10-15 | 1515 | BP Exploration & Production Inc. | N |  |  |  | GOM | 4 | HI | A 119 | G26519 | 100 | 45 |  |  | Rowan Bob Palmer (Gorilla Rig) | JU |  |  |  | While walking on the deck with a cutting tool blade in his right hand, IP clenched his hand into a fist cutting his right index finger. He received stitches in his index finger, antibiotics, and pain medicine and was placed on restricted work for 7 days. |  |  |  |  | 1 | N | N | N | N | N | N | N | N | N | N | N |  | N |  | N |  | N | N | N | N |  | N |  | N | N | N | N | N | N |  | N | Y | N | N | N | N | walking / holding cutting tool (other drilling) | N | Y | N | N | N | N | N | N | N
| 2008-10-16 | 1550 | Mariner Energy, Inc. | N |  |  |  | GOM | 5 | VR | 380 | G02580 | 340 | 102 | A | Fixed |  |  |  | Odyssea Marine/North Bank Towing M/V Captain Jason / Unknown barge |  | While onboard the M/V Capt. Jason (subcontracted to Cal Dive International the primary contractor inspecting Mariner's platform for hurricane damage), a deckhand injured his right middle finger while retrieving a barge anchor. The IP caught his finger in the wire rope and float rope on the buoy, mashing and partially amputating the finger. IP had surgery to repair the finger and replace skin (skin graft). He was released to restricted duty on 10/20/08 and will work in the company office until he is completely healed (~5 to 6 weeks). |  |  |  |  | 1 | N | N | N | N | N | N | N | N | N | N | N |  | N |  | N |  | N | N | N | N |  | N |  | N | N | N | N | N | N |  | N | N | N | N | Y | N | de-rigging barge anchor | N | Y | N | N | N | N | N | N | N
| 2008-10-17 | 150 | Mariner Energy, Inc. | N |  |  |  | GOM | 3 | GB | 334 | G31617 |  |  |  |  | Noble Lorris Bouzigard | SS |  | M/V Gloria A |  | A Longneck Rigging contractor was back-loading drill collars from the rig onto the vessel. He caught his right pinky finger between a basket on the boat deck and the drill collars smashing the finger. He was released to restricted duty on 10/20/08 and is having his finger checked periodically by a physician. He is presently on 14 days off and will be placed on restricted duty in the office until he is completely healed (~5 weeks). |  |  |  |  | 1 | N | N | N | N | N | N | N | N | N | Y | N |  | N |  | N |  | N | N | N | N |  | N |  | N | N | N | N | N | N |  | N | Y | N | N | N | N | lifting material | N | Y | N | N | N | N | N | N | N
| 2008-10-21 | 1455 | Union Oil Company of California | N |  |  |  | GOM | 2 | SS | 266 | G01034 | 180 | 53 | A | Fixed | [5 empty] | A scaffold builder worked his way down to a lower level using a self retractable lanyard (SRL). When he got in position, he tied off and released the SRL. As the SRL retracted, it hit a scaffold board above and knocked it down. The board fell and hit the IP in the face resulting in lacerations to his nose and face. He received stitches to his forehead and was released to restricted duty. |  |  |  |  | 1 | N | N | N | N | N | N | N | N | N | N | Y | Self-retractable lanyard | N |  | N |  | N | N | N | N |  | N |  | N | N | N | N | N | N |  | Y | N | N | N | N | N | lifting personnel | N | Y | N | N | N | N | N | N | N
| 2008-10-22 | 1945 | Energy XXI GOM, LLC | N |  |  |  | GOM | 1 | MP | 61 | G16493 | 91 | 20 | A | Fixed |  |  |  | M/V Gulf Protector |  | Deckhand on the vessel was removing a load from the deck when it began to spin. He reached out with his arm to keep from getting struck by the load and dislocated his shoulder. He was treated for a dislocated shoulder and will remain away from work for approximately one week. |  |  | 1 |  |  | N | N | N | N | N | N | N | N | N | Y | N |  | N |  | N |  | N | N | N | N |  | N |  | N | N | N | N | N | N |  | Y | N | N | N | N | N | lifting material | N | Y | N | N | N | N | N | N | N
| 2008-10-28 | 1100 | Chevron U.S.A. Inc. | N |  |  |  | GOM | 2 | ST | 35 | G03336 | 52 | 12 | E | Fixed | [5 empty] | While tightening up a tubing fitting, IP slipped and twisted his right leg. His leg was slightly swollen and he was sent in on 10/29/08 and subsequently placed on restricted duty. |  |  |  |  | 1 | N | N | N | N | N | N | N | N | N | N | N |  | N |  | N |  | N | N | N | N |  | N |  | N | N | N | N | N | N |  | Y | N | N | N | N | N | tightening tubing fitting (other production) | N | N | Y | N | N | N | N | N | N
| 2008-10-29 | 1430 | Ridgelake Energy, Inc. | N |  |  |  | GOM | 3 | EI | 303 | G22678 | 229 | [6 empty] | Tetra Barge Southern Hercules |  | The Devin International employee was preparing to hook up the Devin Dual Compensating Intervention Tower onboard the barge. Tetra personnel just completed placing the riser and had lowered the elevators used to set the riser in place onto a pair of 12-inch I-beams that where unsecured and over the moon pool. The elevators that where in use had a pipe slip type of mechanism in them that caused them to grab the riser. As the motion of the anchor barge rose and fell with the wave action, the elevators grabbed the pipe lower and lower causing tension on the I-beams. The IP noticed what was going on and went to hook up his cable to the elevator when the I-beams gave way under the forces being applied to them. This caused them to pop out and one of them to hit the IP in the right knee and knocked him to the deck. He had reconstructive surgery to repair the knee and as of 1/8/2009 has not reported back to work. |  |  | 1 |  |  | N | N | N | N | N | N | N | N | N | N | Y | elevators | N |  | N |  | N | N | N | N |  | N |  | N | N | N | N | N | N |  | N | N | N | Y | N | N | de-rigging equipment during abandonment of subsea well /lifting pipe | Y | Y | N | Y | N | N | N | N | N
| 2008-10-29 | 630 | W & T Offshore, Inc. | N |  |  |  | GOM | 5 | VR | 225 | G01143 | 118 | 60 | B | Fixed | Pride Alaska | JU |  |  |  | Contractor lacerated his right index finger while working on the Texas deck suspension chains. IP was treated and released to restricted duty. |  |  |  |  | 1 | N | N | N | N | N | N | N | N | N | N | N |  | N |  | N |  | N | N | N | N |  | N |  | N | N | N | N | N | N |  | N | Y | N | N | N | N | working on suspension chains (other drilling) | N | N | N | N | N | N | N | N | Y | Unknown
| 2008-10-30 | 2150 | McMoRan Oil & Gas LLC | N |  |  |  | GOM | 5 | VR | 215 | G01140 | 122 | 57 | A | Fixed | [5 empty] | While changing out boom cylinder on crane driving pin, IP smashed his finger with a sledge hammer. IP sustained a fracture to his finger tip which required a splint. He was placed on light duty for 4 to 6 weeks. |  |  | 1 |  |  | N | N | N | N | N | N | N | N | N | Y | N |  | N |  | N |  | N | N | N | N |  | N |  | N | N | N | N | N | N |  | Y | N | N | N | N | N | using hand tool to repair equipment | N | Y | N | N | N | N | N | N | N
| 2008-10-30 | 900 | Energy Partners, Ltd. | N |  |  |  | GOM | 2 | ST | 41 | G24954 | 68 | 13 | B | Caisson | [5 empty] | While using a portable drill, the drill turned and jammed the employee's right hand against an electric motor, fracturing his right thumb. |  |  | 1 |  |  | N | N | N | N | N | N | N | N | N | N | N |  | N |  | N |  | N | N | N | N |  | N |  | N | N | N | N | N | N |  | Y | N | N | N | N | N | using hand tool | N | Y | N | N | N | N | N | N | N
| 2008-11-02 | 500 | Shell Offshore Inc. | N |  |  |  | GOM | 1 | MC | 807 | G07963 | 2933 | 67 | A-Mars TLP | TLP | [5 empty] | IP was washing down the deck. After kneeling for a few minutes and standing back up, he felt a sharp pain in his lower back. IP was sent in on 11/4/08 and diagnosed with lumbar spasms, given pain medication, and put on light duty for a week. He has a follow up visit with the doctor on 11/11/08. |  |  |  |  | 1 | N | N | N | N | N | N | N | N | N | N | N |  | N |  | N |  | N | N | N | N |  | N |  | N | N | N | N | N | N |  | Y | N | N | N | N | N | washing deck (platform maintenance) | N | Y | N | N | N | N | N | N | N
| 2008-11-02 | 815 | Murphy Exploration & Production Company - USA | N |  |  |  | GOM | 2 | GC | 338 | G21790 | 3330 | 103 | A-Front Runner | Spar | [5 empty] | While descending the stairs from the production deck to the cellar deck, employee felt a sharp pain in his lower back. IP has been temporarily re-assigned to another location where he can perform light duty work until he is able to resume normal activities. |  |  |  |  | 1 | N | N | N | N | N | N | N | N | N | N | N |  | N |  | N |  | N | N | N | N |  | N |  | N | N | N | N | N | N |  | Y | N | N | N | N | N | descending stairs | N | Y | N | N | N | N | N | N | N
| 2008-11-08 | 1430 | GOM Shelf LLC | N |  |  |  | GOM | 1 | GI | 47 | 00133 | 100 | 13 | L | Fixed | Blake 210 | PF |  |  |  | While loading up a cargo basket on the rig floor, an employee caught his left thumb between the load and the basket. He sustained a fractured finger which required stitches and was placed on restricted duty working in Blake's yard. He will see the doctor on 1/12/09 and expects to be released to full duty. |  |  |  |  | 1 | N | N | N | N | N | N | N | N | N | N | N |  | N |  | N |  | N | N | N | N |  | N |  | N | N | N | N | N | N |  | N | Y | N | N | N | N | loading cargo basket (pre-lift operation) | N | Y | N | N | N | N | N | N | N
| 2008-11-08 | 700 | Murphy Exploration & Production Company - USA | N |  |  |  | GOM | 2 | GC | 338 | G21790 | 3330 | 103 | A-Front Runner | Spar | [5 empty] | Employee was removing an inflatable life raft from a pallet when he lost his grip and dropped the raft on his hand. IP sustained a laceration on his right index finger that required stitches. He was re-assigned to an administrative position until he is released to return to normal duties. |  |  |  |  | 1 | N | N | N | N | N | N | N | N | N | N | N |  | N |  | N |  | N | N | N | N |  | N |  | N | N | N | N | N | N |  | Y | N | N | N | N | N | manual lifting | N | Y | N | N | N | N | N | N | N
| 2008-11-10 | 900 | Apache Corporation | N |  |  |  | GOM | 2 | SS | 216 | G01524 | 110 | 38 | C | Fixed | Rowan Juneau | JU |  |  |  | The IP was pulling the power tongs toward the drill pipe when he noticed that the bottom jaw was closed. He placed his right arm between the tongs and the drill pipe and the jaw opened, pinning his forearm between the drill pipe and the tongs and fracturing two bones. He received medical attention and was placed on restricted work for 72 days. |  |  |  |  | 1 | N | N | N | N | N | N | N | N | N | N | N |  | N |  | N |  | N | N | N | N |  | N |  | N | N | N | N | N | N |  | N | Y | N | N | N | N | operating power tongs (other drilling) | N | Y | N | N | N | N | N | N | N
| 2008-11-16 | 1440 | Arena Offshore, LLC | N |  |  |  | GOM | 1 | SP | 83 | G05052 | 467 | 17 | A | Fixed | H&P 107 | PF |  | M/V Miss Maggie |  | IP was backloading and offloading equipment from M/V Ms. Maggie when 3 sheets of grating that he had put up against the boat rail fell on his lower right leg. He seen by the Rig's EMT Medic and given ice packs and OTC anti-inflammatory medications. He was evacuated 2 days later, treated for a fractured right ankle, and placed on restricted duty. |  |  |  |  | 1 | N | N | N | N | N | N | N | N | N | N | N |  | N |  | N |  | N | N | N | N |  | N |  | N | N | N | N | N | N |  | N | N | N | N | N | Y | offloading equipment (post-lift operation) | N | Y | N | N | N | N | N | N | N
| 2008-11-19 | 300 | Tana Exploration Company LLC | Y | N |  | 2009-01-21 | GOM | 3 | EI | 98 | G26023 | 28 | 20 |  |  | Hercules 251 | JU |  |  |  | Wireline operator was in the riding belt pulling tools out of side door sub when the wireline pulled out of the head causing the tool and pack-off to fall. The tools fell into the drill pipe and landed on the rig floor. The pack-off struck the operator's right hand which was on the side door inlet. IP's little finger was amputated and his thumb and index fingers required pins. He is scheduled to see the doctor on 12/19/08 and may be released to restricted duty at that time. |  |  | 1 |  |  | N | N | N | N | N | N | N | N | N | N | Y | Riding belt | N |  | N |  | N | N | N | N |  | N |  | N | N | N | N | N | N |  | N | Y | N | N | N | N | lifting personnel / wireline | Y | Y | N | N | N | N | N | N | N
| 2008-11-19 | 1600 | Murphy Exploration & Production Company - USA | N |  |  |  | GOM | 2 | GC | 338 | G21790 | 3330 | 103 | A-Front Runner | Spar | Nabors Mods 200 | PF |  |  |  | Employee was rolling up drill line cable on pipe rack that was being held up by the crane when the drill line slipped though the straps and fell on him. IP was treated for his injuries and returned on restricted duty. He will return to work when fully recovered. |  |  |  |  | 1 | N | N | N | N | N | N | N | N | N | Y | N |  | N |  | N |  | N | N | N | N |  | N |  | N | N | N | N | N | N |  | N | Y | N | N | N | N | rolling up cable (other drilling) / lifting material | Y | N | N | N | N | N | N | N | N
| 2008-11-23 | 230 | Energy XXI GOM, LLC | N |  |  |  | GOM | 5 | EC | 334 | G02062 | 275 | 105 | B | Fixed | [5 empty] | Contract employee stepped down from a check valve to the deck and slipped twisting his ankle. He was seen by his company doctor and placed on light duty. |  |  |  |  | 1 | N | N | N | N | N | N | N | N | N | N | N |  | N |  | N |  | N | N | N | N |  | N |  | N | N | N | N | N | N |  | Y | N | N | N | N | N | stepping down from equipment | N | N | Y | N | N | N | N | N | N
| 2008-11-24 | 430 | Enterprise Field Services, LLC | N |  |  |  | GOM | 1 | SP | 55 | ROW G23438 | 260 | 10 | A (operated by Tennessee Gas Pipeline Co.) | Fixed |  |  | 13688 | Odyssea Marine/North Band Towing M/V Miss Jessica / M/V Crossmar 14 Dive Barge |  | A deckhand on board the M/V Miss Jessica was injured while pulling barge anchors for the dive barge which was conducting hurricane repairs on the pipeline riser. The IP was stripping the anchor buoy when his left middle finger became pinched between the stripping wire and the Norman pin. He had skin graft to repair the finger and was placed on restricted duty in North Bank's office until 12/22/08 when he was released to full duty . |  |  |  |  | 1 | N | N | N | N | N | N | N | N | N | N | N |  | N |  | N |  | N | N | N | N |  | N |  | N | N | N | N | N | N |  | Y | N | N | N | N | N | stripping anchor buoy (de-rigging) | N | Y | N | N | N | N | N | N | N
| 2008-11-24 | 1600 | PetroQuest Energy, L.L.C. | N |  |  |  | GOM | 2 | SS | 72 | G12348 | 30 | 14 | L | WP |  |  |  | M/V Jan Marie |  | The vessel was moored at the living quarters platform associated with WP-L. The IP was on vessel's stern with his right hand resting on the rail when a swell caught the boat and caused the mooring line to rise up and fall on his right hand. He sustained two small fractures to his right wrist. He is scheduled to see an orthopedic surgeon for further evaluation when the swelling goes down. |  |  | 1 |  |  | N | N | N | N | N | N | N | N | N | N | N |  | N |  | N |  | N | N | N | N |  | N |  | N | N | N | N | N | N |  | N | N | N | N | Y | N | unknown | N | N | N | Y | N | N | N | N | N
| 2008-11-29 | 1000 | Chevron U.S.A. Inc. | N |  |  |  | GOM | 1 | VK | 900 | G02445 | 340 | 21 | A | Fixed | [5 empty] | A Nabors employee was descending a ladder backwards from a crane pedestal deck. He jumped off the ladder before reaching the bottom onto a 3" pipe and twisted and fractured his right ankle. IP was placed on restricted duty. As of 2/20/09, IP is expected to remain on restricted duty for an additional 3 to 6 weeks. |  |  |  |  | 1 | N | N | N | N | N | N | N | N | N | N | N |  | N |  | N |  | N | N | N | N |  | N |  | N | N | N | N | N | N |  | Y | N | N | N | N | N | descending ladder | N | Y | N | N | N | N | N | N | N
| 2008-11-30 | 1030 | LLOG Exploration Offshore, Inc. | N |  |  |  | GOM | 5 | VR | 344 | G25995 | 223 | 85 | A | WP | Ensco 60 | JU |  |  |  | Employee slipped on MPT tank ladder on 11/29/08. The next day he was stepping into the change room, twisted the same ankle and fell to one knee. On 12/1/08 he complained of continuing pain and was flown in for medical attention and diagnosed with a sprained ankle. He was given a work release but did not return to work due to medication. |  |  |  |  | 1 | N | N | N | N | N | N | N | N | N | N | N |  | N |  | N |  | N | N | N | N |  | N |  | N | N | N | N | N | N |  | N | Y | N | N | N | N | initially slipped on ladder / reinjured while walking | N | N | Y | N | N | N | N | N | N
| 2008-12-03 | 1223 | McMoRan Oil & Gas LLC | N |  |  |  | GOM | 3 | SM | 217 | 00310 | 11 | 15 | 223 | Caisson | Coastal Rig 22 | BR |  |  |  | IP was picking up elevators with a prybar when he experienced a sharp burning pain in his left groin. He was diagnosed with a hernia and placed on light duty. He subsequently had surgery to repair the hernia on 12/19/2008 and is expected back to work in 4 to 6 weeks. |  |  | 1 |  |  | N | N | N | N | N | N | N | N | N | N | N |  | N |  | N |  | N | N | N | N |  | N |  | N | N | N | N | N | N |  | N | Y | N | N | N | N | manual lifting / using hand tool | N | Y | N | N | N | N | N | N | N
| 2008-12-07 | 1945 | Eni US Operating Co. Inc. | N |  |  |  | GOM | 2 | ST | 268 | G27944 | 230 | 64 |  |  | Ensco 75 | JU |  |  |  | While pushing on tote tank rack coming down with load, IP caught his right elbow on cutting box causing his wrist to bend backwards and breaking two bones in right arm three inches above the wrist. |  |  | 1 |  |  | N | N | N | N | N | N | N | N | N | Y | N |  | N |  | N |  | N | N | N | N |  | N |  | N | N | N | N | N | N |  | N | Y | N | N | N | N | lifting material | N | Y | N | N | N | N | N | N | N
| 2008-12-12 | 750 | DCOR, LLC | Y | N |  | 2009-01-15 | PAC | 8 | 6B | 4861 | P00216 | 205 | 9 | Gilda | Fixed | DCOR LLV Rig 6080 | PF |  |  |  | Contract employee removed the hatch cover to well slot 65 and fell approximately 23 feet through another open well slot onto the well head and ultimately onto the lower well bay. IP was hospitalized with head contusions, abrasions on both arms, puncture wound to left torso, lacerations to forehead and chest, and swelling on left eye socket. As of 1/15/09, he has not returned to work but is expected to make a full recovery and return to work in 30 to 60 days. |  |  | 1 |  |  | N | N | N | N | N | N | N | N | N | N | N |  | N |  | N |  | N | N | N | N |  | N |  | N | N | N | N | N | N |  | Y | N | N | N | N | N | stepped into open well slot (removing equipment) | N | Y | Y | N | N | N | N | N | N
| 2008-12-16 | 2015 | Shell Offshore Inc. | N |  |  |  | GOM | 1 | VK | 356 | G06896 | 3216 | 55 | A-Ram Powell | TLP | [5 empty] | IP was rigging for crane operations. The crew set a 25-bbl nitrogen tank in place and the IP was disconnecting the D-ring from the tank when he felt a pain in his lower back. He returned to work but was sent in the next day for medical attention and placed on light duty for one week. He subsequently went on 14 days off and is expected to return to full duty on 1/9/2009. |  |  |  |  | 1 | N | N | N | N | N | N | N | N | N | Y | N |  | N |  | N |  | N | N | N | N |  | N |  | N | N | N | N | N | N |  | Y | N | N | N | N | N | rigging crane load (lifting material) | N | Y | N | N | N | N | N | N | N
| 2008-12-19 | 2251 | Chevron U.S.A. Inc. | N |  |  |  | GOM | 2 | GC | 641 | G16770 | 4000 |  | A-Tahiti-SPAR | Spar | [5 empty] | Contractor slipped on ROV deck and rolled his ankle. |  |  | 1 |  |  | N | N | N | N | N | N | N | N | N | N | N |  | N |  | N |  | N | N | N | N |  | N |  | N | N | N | N | N | N |  | Y | N | N | N | N | N | walking on deck | N | N | Y | N | N | N | N | N | N
| 2008-12-20 | 2030 | Shell Offshore Inc. | N |  |  |  | GOM | 1 | MC | 765 | G12166 |  | 38 |  |  | Noble Jim Thompson | SS |  | M/V HOS Sandstorm |  | While in the process of picking up the tubing head spool to transfer it onto the vessel, IP was shifting gears on the cross winch unit when the shaft and universal joint from the transmission to the gearbox snapped into several pieces. IP was struck by flying debris and sustained lacerations to the right side of the face which required stitches, a laceration to the left ring finger, and an avulsion to the left foot with two broken bones which required surgery. IP had appropriate PPE on at the time of the incident. He was hospitalized for 1-2 days for observation. |  |  | 1 |  |  | N | N | N | N | N | N | N | N | N | N | Y | Cross winch unit | N |  | N |  | N | N | N | N |  | N |  | N | N | N | N | N | N |  | N | Y | N | N | N | N | operating equipment /lifting material | Y | N | N | N | N | N | N | N | N
| 2008-12-20 | 1245 | Apache Corporation | N |  |  |  | GOM | 2 | SS | 216 | G01524 | 110 | 38 | C | Fixed | Rowan Juneau | JU |  |  |  | Employee was helping to move a pump module and had his hands on the top studs while pulling the module towards him. While doing so, the module dropped about 8 to 10 inches resulting in multiple lacerations to the middle and index fingers on his left hand. He was released back to work on light-duty. |  |  |  |  | 1 | N | N | N | N | N | N | N | N | N | Y | N |  | N |  | N |  | N | N | N | N |  | N |  | N | N | N | N | N | N |  | N | N | N | N | N | Y | lifting material | N | Y | N | N | N | N | N | N | N
| 2008-12-20 | 2050 | W & T Offshore, Inc. | N |  |  |  | GOM | 2 | EW | 910 | G13079 | 549 | 72 | A | Fixed | Nabors P-16 | PF |  |  |  | Derrick hand was pulling back on pipe when pipe struck him in the chest. He continued to work and was sent in on 12-22-08 for medical evaluation, treated for a contusion to the chest wall, and released to restricted duty. |  |  |  |  | 1 | N | N | N | N | N | N | N | N | N | N | Y | Draw works | N |  | N |  | N | N | N | N |  | N |  | N | N | N | N | N | N |  | N | Y | N | N | N | N | pulling back on pipe (lifting pipe) | N | Y | N | N | N | N | N | N
| 2008-12-21 | 910 | Energy Resource Technology GOM, Inc. | N |  |  |  | GOM | 1 | MP | 242 | G18114 | 197 | 60 | A | Fixed |  |  |  | M/V Caldiver 2 |  | While demobbing the vessel which was moored at the platform, the vessel tender was struck on the left shoulder with a shackle from the anchor winch line. The IP's injuries included heavy swelling and bruising of the left shoulder and pectoral/armpit, swelling to the left posterior of the torso, and additional bruising and lacerations. Due to inclement weather, he was evacuated by DSV to the hospital and treatment for a fractured collar bone, fractured jaw, fractured shoulder blade, damaged shoulder socket, fractured ribs, and lacerations to his arm and head. |  |  | 1 |  |  | N | N | N | N | N | N | N | N | N | N | Y | Anchor winch | N |  | N |  | N | N | N | N |  | N |  | N | N | N | N | N | N |  | N | N | N | N | Y | N | demob vessel (MV support) / lifting material | N | N | N | N | N | N | N | N | Y | Unknown
| 2008-12-28 | 740 | Chevron U.S.A. Inc. | N |  |  |  | GOM | 2 | WR | 316 | G25246 |  |  |  |  | T.O. Discoverer Deep Seas | DS |  |  |  | The IP and derrickhand were changing out the pump liner on a mud pump. The IP had attached the lifting ring to the new liner and was moving it to the pump when the liner slipped out of the lifting ring and severed the tip (1.5 cm) of his right ring finger. IP's fingertip was successfully reattached and he was released to restricted duty. |  |  |  |  | 1 | N | N | N | N | N | N | N | N | N | N | Y | Unspecified lifting device | N |  | N |  | N | N | N | N |  | N |  | N | N | N | N | N | N |  | N | Y | N | N | N | N | maintaining equipment / lifting material | N | Y | N | N | N | N | N | N | N
| 2008-12-29 | 600 | Hunt Oil Company | N |  |  |  | GOM | 5 | WC | 485 | G02220 | 148 | 81 | A | Fixed | [5 empty] | A contractor with International Snubbing Services was operating the power tongs and using a pipe wrench for a back-up. When he engaged the power tongs, the handle of the pipe wrench moved until it came in contact with the lifting arm of the power tong where the IP's left hand was resting. The pipe wrench struck and pinched the IP's left ring finger. He was treated and placed on restricted duty for 3 days and then returned to full duty. |  |  |  |  | 1 | N | N | N | N | N | N | N | N | N | N | N |  | N |  | N |  | N | N | N | N |  | N |  | N | N | N | N | N | N |  | Y | N | N | N | N | N | operating power tongs (other drilling) | N | Y | N | N | N | N | N | N | N
| Totals |  |  | 30 | 0 | [17 empty] | 1 | 0 | 78 | 0 | 96 | 3 | 1 | 0 | 0 | 0 | 1 | 0 | 0 | 0 | 36 | 24 |  | 0 |  | 0 |  | 0 | 0 | 0 | 1 |  | 1 | 2940 | 0 | 0 | 0 | 0 | 0 | 1 |  | 80 | 57 | 6 | 18 | 7 | 5 |  | 22 | 121 | 45 | 14 | 0 | 2 | 0 | 0 | 8