## Input Data
Rig Data/Well Location
Rig Air Gap | DMSL | ? = | 85 | ft
Water Depth | DML | ? = | 200 | ft
Sea Water Density | rsw | ? = | 8.5 | ppg
Sea Water Hydrostatic Press | PSEA | ? = | 88.3117 | psi
Mud Weight | rmud | ? = | 8.8 | ppg
Geological Data
Apparent Sediment Matrix Density | rmatrix | ? = | 22.09 | ppg
Apparent Sediment Matrix Density |  | = | 2.6496 | gm/cc
Apparent Pore Fluid Density | rfluid | ?= | 8.6 | ppg
Apparent Pore Fluid Density |  | = | 1.0315 | gm/cc
Clay Tensile Strength | Sten | ? = | 5 | psi
Normal Pressure Gradient | rnorm | ? = | 8.6 | ppg
Normal Pressure Gradient |  | = | 0.44675 | psi/ft
Overburden Pressure Parameters
Psuedo-Surface Porosity | fp0 | ? = | 0.59 | fraction
Psuedo-Porosity Decline Constant | Kpf | ? = | 0.0001
Note: Vertical to Horizontal Stress Ratio is assumed to be 1
Note: Cells highlighted in yellow are input cells. Care should be taken not to overwrite cells with formula.

## Formation Test Data
Measured Depth (RKB) | Sub-Sea Depth | Depth Below the Mudline | Pore Pressure | Mud Hydrostatic | Frac Gradient (observed) | Frac Pressure (observed w/o Ocean H.S.) | Frac Pressure (observed w/Ocean H.S.) | Surface Leak-off Pressure (observed)
ft | ft | ft | psi | psi | psi/ft (below ML) | psi | psi | psi
0 | -85 | -285 |  |  | 0
85 | 0 | -200 | 0 | 0 | 0
285 | 200 | 0 | 88.3117 | 91.4286 | 0.44156
785 | 700 | 500 | 311.6883 | 320 | 0.85 | 425 | 513.3117 | 154.4545
785 | 700 | 500 | 311.6883 | 320 | 0.875 | 437.5 | 525.8117 | 166.9545
785 | 700 | 500 | 311.6883 | 320 | 0.93 | 465 | 553.3117 | 194.4545
1035 | 950 | 750 | 423.3766 | 434.2857 | 0.7 | 525 | 613.3117 | 140.1688
1035 | 950 | 750 | 423.3766 | 434.2857 | 0.725 | 543.75 | 632.0617 | 158.9188
1035 | 950 | 750 | 423.3766 | 434.2857 | 0.75 | 562.5 | 650.8117 | 177.6688
1035 | 950 | 750 | 423.3766 | 434.2857 | 0.76 | 570 | 658.3117 | 185.1688
1035 | 950 | 750 | 423.3766 | 434.2857 | 0.8 | 600 | 688.3117 | 215.1688
1035 | 950 | 750 | 423.3766 | 434.2857 | 0.81 | 607.5 | 695.8117 | 222.6688
1035 | 950 | 750 | 423.3766 | 434.2857 | 0.81 | 607.5 | 695.8117 | 222.6688
1035 | 950 | 750 | 423.3766 | 434.2857 | 0.82 | 615 | 703.3117 | 230.1688
1035 | 950 | 750 | 423.3766 | 434.2857 | 0.83 | 622.5 | 710.8117 | 237.6688
1035 | 950 | 750 | 423.3766 | 434.2857 | 0.84 | 630 | 718.3117 | 245.1688
1035 | 950 | 750 | 423.3766 | 434.2857 | 0.85 | 637.5 | 725.8117 | 252.6688
1035 | 950 | 750 | 423.3766 | 434.2857 | 0.86 | 645 | 733.3117 | 260.1688
1035 | 950 | 750 | 423.3766 | 434.2857 | 0.87 | 652.5 | 740.8117 | 267.6688
1035 | 950 | 750 | 423.3766 | 434.2857 | 0.88 | 660 | 748.3117 | 275.1688
1035 | 950 | 750 | 423.3766 | 434.2857 | 0.9 | 675 | 763.3117 | 290.1688
1035 | 950 | 750 | 423.3766 | 434.2857 | 0.92 | 690 | 778.3117 | 305.1688
1035 | 950 | 750 | 423.3766 | 434.2857 | 0.95 | 712.5 | 800.8117 | 327.6688
1035 | 950 | 750 | 423.3766 | 434.2857 | 1.02 | 765 | 853.3117 | 380.1688
1885 | 1800 | 1600 | 803.1169 | 822.8571 | 0.85 | 1360 | 1448.3117 | 586.5974
2285 | 2200 | 2000 | 981.8182 | 1005.7143 | 0.8 | 1600 | 1688.3117 | 643.7403
2585 | 2500 | 2300 | 1115.8442 | 1142.8571 | 0.74 | 1702 | 1790.3117 | 608.5974
2785 | 2700 | 2500 | 1205.1948 | 1234.2857 | 0.8 | 2000 | 2088.3117 | 815.1688
2785 | 2700 | 2500 | 1205.1948 | 1234.2857 | 0.81 | 2025 | 2113.3117 | 840.1688
2785 | 2700 | 2500 | 1205.1948 | 1234.2857 | 0.82 | 2050 | 2138.3117 | 865.1688
2785 | 2700 | 2500 | 1205.1948 | 1234.2857 | 0.84 | 2100 | 2188.3117 | 915.1688
3085 | 3000 | 2800 | 1339.2208 | 1371.4286 | 0.84 | 2352 | 2440.3117 | 1030.026
3085 | 3000 | 2800 | 1339.2208 | 1371.4286 | 0.85 | 2380 | 2468.3117 | 1058.026
3085 | 3000 | 2800 | 1339.2208 | 1371.4286 | 0.865 | 2422 | 2510.3117 | 1100.026
3185 | 3100 | 2900 | 1383.8961 | 1417.1429 | 0.85 | 2465 | 2553.3117 | 1097.3117
3585 | 3500 | 3300 | 1562.5974 | 1600 | 0.71 | 2343 | 2431.3117 | 792.4545
3585 | 3500 | 3300 | 1562.5974 | 1600 | 0.82 | 2706 | 2794.3117 | 1155.4545
3585 | 3500 | 3300 | 1562.5974 | 1600 | 0.89 | 2937 | 3025.3117 | 1386.4545
3785 | 3700 | 3500 | 1651.9481 | 1691.4286 | 0.75 | 2625 | 2713.3117 | 983.026
3785 | 3700 | 3500 | 1651.9481 | 1691.4286 | 0.79 | 2765 | 2853.3117 | 1123.026
3785 | 3700 | 3500 | 1651.9481 | 1691.4286 | 0.82 | 2870 | 2958.3117 | 1228.026
3785 | 3700 | 3500 | 1651.9481 | 1691.4286 | 0.91 | 3185 | 3273.3117 | 1543.026
3785 | 3700 | 3500 | 1651.9481 | 1691.4286 | 0.92 | 3220 | 3308.3117 | 1578.026
4035 | 3950 | 3750 | 1763.6364 | 1805.7143 | 0.72 | 2700 | 2788.3117 | 943.7403
4035 | 3950 | 3750 | 1763.6364 | 1805.7143 | 0.78 | 2925 | 3013.3117 | 1168.7403
4035 | 3950 | 3750 | 1763.6364 | 1805.7143 | 0.81 | 3037.5 | 3125.8117 | 1281.2403
4035 | 3950 | 3750 | 1763.6364 | 1805.7143 | 0.82 | 3075 | 3163.3117 | 1318.7403
4035 | 3950 | 3750 | 1763.6364 | 1805.7143 | 0.86 | 3225 | 3313.3117 | 1468.7403
4185 | 4100 | 3900 | 1830.6494 | 1874.2857 | 0.84 | 3276 | 3364.3117 | 1451.1688
4185 | 4100 | 3900 | 1830.6494 | 1874.2857 | 0.85 | 3315 | 3403.3117 | 1490.1688
4285 | 4200 | 4000 | 1875.3247 | 1920 | 0.79 | 3160 | 3248.3117 | 1289.4545
4385 | 4300 | 4100 | 1920 | 1965.7143 | 0.775 | 3177.5 | 3265.8117 | 1261.2403
4485 | 4400 | 4200 | 1964.6753 | 2011.4286 | 0.75 | 3150 | 3238.3117 | 1188.026
4885 | 4800 | 4600 | 2143.3766 | 2194.2857 | 0.71 | 3266 | 3354.3117 | 1121.1688
5035 | 4950 | 4750 | 2210.3896 | 2262.8571 | 0.775 | 3681.25 | 3769.5617 | 1467.8474
9535 | 9450 | 9250 | 4220.7792 | 4320 | 0.775 | 7168.75 | 7257.0617 | 2898.2045
11185 | 11100 | 10900 | 4957.9221 | 5074.2857 | 0.9 | 9810 | 9898.3117 | 4785.1688

## Formation Strength Pred (2)
|  | Zero | Porosity | Integrated | Pseudo | Pore | Effective | Subsea
| Depth | Porosity | & | Overburden | Overburden | Pressure | Subsea | Strength
Depth | Sub | Overburden | Bound | Loss from | Stress |  | Strength | to Norm
RKB | Surface | Stress | Water | Porosity | + So |  |  | Grad
ft | ft | psi |  | psi | psi | psi | psi/ft | ratio
285 | 0 | 0 | 59% | 0 | 93.3117 | 88.3117
400 | 115 | 131.9662 | 58.33% | 47.2755 | 178.0024 | 139.6883 | 0.77992 | 1.7457
500 | 215 | 246.7195 | 57.75% | 87.945 | 252.0861 | 184.3636 | 0.76174 | 1.7051
600 | 315 | 361.4727 | 57.17% | 128.2099 | 326.5745 | 229.039 | 0.75639 | 1.6931
700 | 415 | 476.226 | 56.6% | 168.0741 | 401.4635 | 273.7143 | 0.75458 | 1.689
800 | 515 | 590.9792 | 56.04% | 207.5417 | 476.7492 | 318.3896 | 0.75425 | 1.6883
900 | 615 | 705.7325 | 55.48% | 246.6166 | 552.4276 | 363.0649 | 0.75466 | 1.6892
1000 | 715 | 820.4857 | 54.93% | 285.3026 | 628.4948 | 407.7403 | 0.7555 | 1.6911
1100 | 815 | 935.239 | 54.38% | 323.6037 | 704.9469 | 452.4156 | 0.75661 | 1.6936
1200 | 915 | 1049.9922 | 53.84% | 361.5238 | 781.7801 | 497.0909 | 0.75789 | 1.6964
1300 | 1015 | 1164.7455 | 53.31% | 399.0665 | 858.9907 | 541.7662 | 0.75929 | 1.6996
1400 | 1115 | 1279.4987 | 52.77% | 436.2356 | 936.5748 | 586.4416 | 0.76077 | 1.7029
1500 | 1215 | 1394.2519 | 52.25% | 473.0349 | 1014.5287 | 631.1169 | 0.76232 | 1.7064
1600 | 1315 | 1509.0052 | 51.73% | 509.4681 | 1092.8488 | 675.7922 | 0.76391 | 1.7099
1700 | 1415 | 1623.7584 | 51.22% | 545.5387 | 1171.5314 | 720.4675 | 0.76553 | 1.7135
1800 | 1515 | 1738.5117 | 50.71% | 581.2505 | 1250.5729 | 765.1429 | 0.76717 | 1.7172
1900 | 1615 | 1853.2649 | 50.2% | 616.6069 | 1329.9698 | 809.8182 | 0.76883 | 1.7209
2000 | 1715 | 1968.0182 | 49.7% | 651.6114 | 1409.7184 | 854.4935 | 0.7705 | 1.7247
2100 | 1815 | 2082.7714 | 49.21% | 686.2677 | 1489.8154 | 899.1688 | 0.77218 | 1.7284
2200 | 1915 | 2197.5247 | 48.72% | 720.5792 | 1570.2572 | 943.8442 | 0.77386 | 1.7322
2300 | 2015 | 2312.2779 | 48.23% | 754.5492 | 1651.0404 | 988.5195 | 0.77555 | 1.736
2400 | 2115 | 2427.0312 | 47.75% | 788.1813 | 1732.1616 | 1033.1948 | 0.77723 | 1.7397
2500 | 2215 | 2541.7844 | 47.28% | 821.4787 | 1813.6174 | 1077.8701 | 0.77892 | 1.7435
2600 | 2315 | 2656.5377 | 46.81% | 854.4448 | 1895.4046 | 1122.5455 | 0.7806 | 1.7473
2700 | 2415 | 2771.2909 | 46.34% | 887.0828 | 1977.5198 | 1167.2208 | 0.78228 | 1.751
2800 | 2515 | 2886.0442 | 45.88% | 919.3961 | 2059.9597 | 1211.8961 | 0.78396 | 1.7548
2900 | 2615 | 3000.7974 | 45.42% | 951.3879 | 2142.7212 | 1256.5714 | 0.78563 | 1.7585
3000 | 2715 | 3115.5506 | 44.97% | 983.0614 | 2225.801 | 1301.2468 | 0.78729 | 1.7622
3100 | 2815 | 3230.3039 | 44.52% | 1014.4197 | 2309.1959 | 1345.9221 | 0.78895 | 1.766
3200 | 2915 | 3345.0571 | 44.08% | 1045.466 | 2392.9029 | 1390.5974 | 0.7906 | 1.7697
3300 | 3015 | 3459.8104 | 43.64% | 1076.2033 | 2476.9187 | 1435.2727 | 0.79224 | 1.7733
3400 | 3115 | 3574.5636 | 43.21% | 1106.6349 | 2561.2405 | 1479.9481 | 0.79388 | 1.777
3500 | 3215 | 3689.3169 | 42.78% | 1136.7636 | 2645.865 | 1524.6234 | 0.79551 | 1.7806
4000 | 3715 | 4263.0831 | 40.69% | 1282.9697 | 3073.4251 | 1748 | 0.80353 | 1.7986
4500 | 4215 | 4836.8494 | 38.71% | 1422.0452 | 3508.1158 | 1971.3766 | 0.81134 | 1.8161
5000 | 4715 | 5410.6156 | 36.82% | 1554.3379 | 3949.5893 | 2194.7532 | 0.81893 | 1.8331
5500 | 5215 | 5984.3818 | 35.02% | 1680.1787 | 4397.5148 | 2418.1299 | 0.82631 | 1.8496
6000 | 5715 | 6558.1481 | 33.32% | 1799.8821 | 4851.5776 | 2641.5065 | 0.83347 | 1.8656
6500 | 6215 | 7131.9143 | 31.69% | 1913.7475 | 5311.4785 | 2864.8831 | 0.84041 | 1.8812
7000 | 6715 | 7705.6805 | 30.15% | 2022.0596 | 5776.9326 | 3088.2597 | 0.84715 | 1.8962
7500 | 7215 | 8279.4468 | 28.68% | 2125.0893 | 6247.6691 | 3311.6364 | 0.85369 | 1.9109
8000 | 7715 | 8853.213 | 27.28% | 2223.0942 | 6723.4305 | 3535.013 | 0.86003 | 1.9251
8500 | 8215 | 9426.9792 | 25.95% | 2316.3193 | 7203.9716 | 3758.3896 | 0.86618 | 1.9388
9000 | 8715 | 10000.7455 | 24.68% | 2404.9978 | 7689.0594 | 3981.7662 | 0.87215 | 1.9522
9500 | 9215 | 10574.5117 | 23.48% | 2489.3513 | 8178.472 | 4205.1429 | 0.87793 | 1.9651
10000 | 9715 | 11148.2779 | 22.33% | 2569.5909 | 8671.9987 | 4428.5195 | 0.88355 | 1.9777
10500 | 10215 | 11722.0442 | 21.24% | 2645.9172 | 9169.4386 | 4651.8961 | 0.889 | 1.9899
11000 | 10715 | 12295.8104 | 20.21% | 2718.521 | 9670.6011 | 4875.2727 | 0.89429 | 2.0017
12000 | 11715 | 13443.3429 | 18.28% | 2853.2785 | 10683.3761 | 5322.026 | 0.9044 | 2.0244

## Formation Strength Pred
|  | Zero | Porosity | Integrated | Pseudo | Pore | Effective | Subsea
| Depth | Porosity | & | Overburden | Overburden | Pressure | Subsea | Strength
Depth | Sub | Overburden | Bound | Loss from | Stress |  | Strength | to Normal
RKB | Surface | Stress | Water | Porosity | + So |  |  | Gradient
ft | ft | psi |  | psi | psi | psi | psi/ft | Ratio
285 | 0 | 0 | 59% | 0 | 93.3117 | 88.3117
400 | 115 | 131.9662 | 58.33% | 47.2755 | 178.0024 | 139.6883 | 0.77992 | 1.7457
500 | 215 | 246.7195 | 57.75% | 87.945 | 252.0861 | 184.3636 | 0.76174 | 1.7051
600 | 315 | 361.4727 | 57.17% | 128.2099 | 326.5745 | 229.039 | 0.75639 | 1.6931
700 | 415 | 476.226 | 56.6% | 168.0741 | 401.4635 | 273.7143 | 0.75458 | 1.689
800 | 515 | 590.9792 | 56.04% | 207.5417 | 476.7492 | 318.3896 | 0.75425 | 1.6883
900 | 615 | 705.7325 | 55.48% | 246.6166 | 552.4276 | 363.0649 | 0.75466 | 1.6892
1000 | 715 | 820.4857 | 54.93% | 285.3026 | 628.4948 | 407.7403 | 0.7555 | 1.6911
1100 | 815 | 935.239 | 54.38% | 323.6037 | 704.9469 | 452.4156 | 0.75661 | 1.6936
1200 | 915 | 1049.9922 | 53.84% | 361.5238 | 781.7801 | 497.0909 | 0.75789 | 1.6964
1300 | 1015 | 1164.7455 | 53.31% | 399.0665 | 858.9907 | 541.7662 | 0.75929 | 1.6996
1400 | 1115 | 1279.4987 | 52.77% | 436.2356 | 936.5748 | 586.4416 | 0.76077 | 1.7029
1500 | 1215 | 1394.2519 | 52.25% | 473.0349 | 1014.5287 | 631.1169 | 0.76232 | 1.7064
1600 | 1315 | 1509.0052 | 51.73% | 509.4681 | 1092.8488 | 675.7922 | 0.76391 | 1.7099
1700 | 1415 | 1623.7584 | 51.22% | 545.5387 | 1171.5314 | 720.4675 | 0.76553 | 1.7135
1800 | 1515 | 1738.5117 | 50.71% | 581.2505 | 1250.5729 | 765.1429 | 0.76717 | 1.7172
1900 | 1615 | 1853.2649 | 50.2% | 616.6069 | 1329.9698 | 809.8182 | 0.76883 | 1.7209
2000 | 1715 | 1968.0182 | 49.7% | 651.6114 | 1409.7184 | 854.4935 | 0.7705 | 1.7247
2100 | 1815 | 2082.7714 | 49.21% | 686.2677 | 1489.8154 | 899.1688 | 0.77218 | 1.7284
2200 | 1915 | 2197.5247 | 48.72% | 720.5792 | 1570.2572 | 943.8442 | 0.77386 | 1.7322
2300 | 2015 | 2312.2779 | 48.23% | 754.5492 | 1651.0404 | 988.5195 | 0.77555 | 1.736
2400 | 2115 | 2427.0312 | 47.75% | 788.1813 | 1732.1616 | 1033.1948 | 0.77723 | 1.7397
2500 | 2215 | 2541.7844 | 47.28% | 821.4787 | 1813.6174 | 1077.8701 | 0.77892 | 1.7435
2600 | 2315 | 2656.5377 | 46.81% | 854.4448 | 1895.4046 | 1122.5455 | 0.7806 | 1.7473
2700 | 2415 | 2771.2909 | 46.34% | 887.0828 | 1977.5198 | 1167.2208 | 0.78228 | 1.751
2800 | 2515 | 2886.0442 | 45.88% | 919.3961 | 2059.9597 | 1211.8961 | 0.78396 | 1.7548
2900 | 2615 | 3000.7974 | 45.42% | 951.3879 | 2142.7212 | 1256.5714 | 0.78563 | 1.7585
3000 | 2715 | 3115.5506 | 44.97% | 983.0614 | 2225.801 | 1301.2468 | 0.78729 | 1.7622
3100 | 2815 | 3230.3039 | 44.52% | 1014.4197 | 2309.1959 | 1345.9221 | 0.78895 | 1.766
3200 | 2915 | 3345.0571 | 44.08% | 1045.466 | 2392.9029 | 1390.5974 | 0.7906 | 1.7697
3300 | 3015 | 3459.8104 | 43.64% | 1076.2033 | 2476.9187 | 1435.2727 | 0.79224 | 1.7733
3400 | 3115 | 3574.5636 | 43.21% | 1106.6349 | 2561.2405 | 1479.9481 | 0.79388 | 1.777
3500 | 3215 | 3689.3169 | 42.78% | 1136.7636 | 2645.865 | 1524.6234 | 0.79551 | 1.7806
4000 | 3715 | 4263.0831 | 40.69% | 1282.9697 | 3073.4251 | 1748 | 0.80353 | 1.7986
4500 | 4215 | 4836.8494 | 38.71% | 1422.0452 | 3508.1158 | 1971.3766 | 0.81134 | 1.8161
5000 | 4715 | 5410.6156 | 36.82% | 1554.3379 | 3949.5893 | 2194.7532 | 0.81893 | 1.8331
5500 | 5215 | 5984.3818 | 35.02% | 1680.1787 | 4397.5148 | 2418.1299 | 0.82631 | 1.8496
6000 | 5715 | 6558.1481 | 33.32% | 1799.8821 | 4851.5776 | 2641.5065 | 0.83347 | 1.8656
6500 | 6215 | 7131.9143 | 31.69% | 1913.7475 | 5311.4785 | 2864.8831 | 0.84041 | 1.8812
7000 | 6715 | 7705.6805 | 30.15% | 2022.0596 | 5776.9326 | 3088.2597 | 0.84715 | 1.8962
7500 | 7215 | 8279.4468 | 28.68% | 2125.0893 | 6247.6691 | 3311.6364 | 0.85369 | 1.9109
8000 | 7715 | 8853.213 | 27.28% | 2223.0942 | 6723.4305 | 3535.013 | 0.86003 | 1.9251
8500 | 8215 | 9426.9792 | 25.95% | 2316.3193 | 7203.9716 | 3758.3896 | 0.86618 | 1.9388
9000 | 8715 | 10000.7455 | 24.68% | 2404.9978 | 7689.0594 | 3981.7662 | 0.87215 | 1.9522
9500 | 9215 | 10574.5117 | 23.48% | 2489.3513 | 8178.472 | 4205.1429 | 0.87793 | 1.9651
10000 | 9715 | 11148.2779 | 22.33% | 2569.5909 | 8671.9987 | 4428.5195 | 0.88355 | 1.9777
10500 | 10215 | 11722.0442 | 21.24% | 2645.9172 | 9169.4386 | 4651.8961 | 0.889 | 1.9899
11000 | 10715 | 12295.8104 | 20.21% | 2718.521 | 9670.6011 | 4875.2727 | 0.89429 | 2.0017
11500 | 11215 | 12869.5766 | 19.22% | 2787.5838 | 10175.3045 | 5098.6494 | 0.89942 | 2.0132

## Pressure vs Depth
fP0 = 59%
rma = 2.65 gm/cc
rfl = 1.032 gm/cc